## Simulation- Table 2_26 02
Program Version: | EnergyPlus | Version 9.2.0-921312fa1d | YMD=2022.02.26 17:14
Tabular Output Report in Format: | Comma
Building: | CUSE.idf
Environment: | CUSTOMRUN ** Mumbai Maharashtra IND ISHRAE WMO#=430030
----------------------------------------------------------------------------------------------------
REPORT: | Annual Building Utility Performance Summary
FOR: | Entire Facility
Values gathered over 8760.00 hours
Site and Source Energy
|  | Total Energy [kWh] | Energy Per Total Building Area [kWh/m2] | Energy Per Conditioned Building Area [kWh/m2]
| Total Site Energy | 830063.65 | 364.28 | 364.28
| Net Site Energy | 830063.65 | 364.28 | 364.28
| Total Source Energy | 1217877.91 | 534.48 | 534.48
| Net Source Energy | 1217877.91 | 534.48 | 534.48
Site to Source Energy Conversion Factors
Site=>Source Conversion Factor
| Electricity | 3.167
| Natural Gas | 1.084
| District Cooling | 1.056
| District Heating | 3.613
| Steam | 0.3
| Gasoline | 1.05
| Diesel | 1.05
| Coal | 1.05
| Fuel Oil #1 | 1.05
| Fuel Oil #2 | 1.05
| Propane | 1.05
| Other Fuel 1 | 1
| Other Fuel 2 | 1
Building Area
Area [m2]
| Total Building Area | 2278.62
| Net Conditioned Building Area | 2278.62
| Unconditioned Building Area | 0
End Uses
|  | Electricity [kWh] | Natural Gas [kWh] | Additional Fuel [kWh] | District Cooling [kWh] | District Heating [kWh] | Water [m3]
| Heating | 0 | 0 | 0 | 0 | 29.34 | 0
| Cooling | 0 | 0 | 0 | 668272.87 | 0 | 0
| Interior Lighting | 87287.34 | 0 | 0 | 0 | 0 | 0
| Exterior Lighting | 0 | 0 | 0 | 0 | 0 | 0
| Interior Equipment | 74474.1 | 0 | 0 | 0 | 0 | 0
| Exterior Equipment | 0 | 0 | 0 | 0 | 0 | 0
| Fans | 0 | 0 | 0 | 0 | 0 | 0
| Pumps | 0 | 0 | 0 | 0 | 0 | 0
| Heat Rejection | 0 | 0 | 0 | 0 | 0 | 0
| Humidification | 0 | 0 | 0 | 0 | 0 | 0
| Heat Recovery | 0 | 0 | 0 | 0 | 0 | 0
| Water Systems | 0 | 0 | 0 | 0 | 0 | 0
| Refrigeration | 0 | 0 | 0 | 0 | 0 | 0
| Generators | 0 | 0 | 0 | 0 | 0 | 0
| Total End Uses | 161761.44 | 0 | 0 | 668272.87 | 29.34 | 0
Note: District heat appears to be the principal heating source based on energy usage.
End Uses By Subcategory
|  | Subcategory | Electricity [kWh] | Natural Gas [kWh] | Additional Fuel [kWh] | District Cooling [kWh] | District Heating [kWh] | Water [m3]
| Heating | General | 0 | 0 | 0 | 0 | 29.34 | 0
| Cooling | General | 0 | 0 | 0 | 668272.87 | 0 | 0
| Interior Lighting | General | 87287.34 | 0 | 0 | 0 | 0 | 0
| Exterior Lighting | General | 0 | 0 | 0 | 0 | 0 | 0
| Interior Equipment | ElectricEquipment | 74474.1 | 0 | 0 | 0 | 0 | 0
| Exterior Equipment | General | 0 | 0 | 0 | 0 | 0 | 0
| Fans | General | 0 | 0 | 0 | 0 | 0 | 0
| Pumps | General | 0 | 0 | 0 | 0 | 0 | 0
| Heat Rejection | General | 0 | 0 | 0 | 0 | 0 | 0
| Humidification | General | 0 | 0 | 0 | 0 | 0 | 0
| Heat Recovery | General | 0 | 0 | 0 | 0 | 0 | 0
| Water Systems | General | 0 | 0 | 0 | 0 | 0 | 0
| Refrigeration | General | 0 | 0 | 0 | 0 | 0 | 0
| Generators | General | 0 | 0 | 0 | 0 | 0 | 0
Normalized Metrics
Utility Use Per Conditioned Floor Area
|  | Electricity Intensity [kWh/m2] | Natural Gas Intensity [kWh/m2] | Additional Fuel Intensity [kWh/m2] | District Cooling Intensity [kWh/m2] | District Heating Intensity [kWh/m2] | Water Intensity [m3/m2]
| Lighting | 38.31 | 0 | 0 | 0 | 0 | 0
| HVAC | 0 | 0 | 0 | 293.28 | 0.01 | 0
| Other | 32.68 | 0 | 0 | 0 | 0 | 0
| Total | 70.99 | 0 | 0 | 293.28 | 0.01 | 0
Utility Use Per Total Floor Area
|  | Electricity Intensity [kWh/m2] | Natural Gas Intensity [kWh/m2] | Additional Fuel Intensity [kWh/m2] | District Cooling Intensity [kWh/m2] | District Heating Intensity [kWh/m2] | Water Intensity [m3/m2]
| Lighting | 38.31 | 0 | 0 | 0 | 0 | 0
| HVAC | 0 | 0 | 0 | 293.28 | 0.01 | 0
| Other | 32.68 | 0 | 0 | 0 | 0 | 0
| Total | 70.99 | 0 | 0 | 293.28 | 0.01 | 0
Electric Loads Satisfied
|  | Electricity [kWh] | Percent Electricity [%]
| Fuel-Fired Power Generation | 0 | 0
| High Temperature Geothermal* | 0 | 0
| Photovoltaic Power | 0 | 0
| Wind Power | 0 | 0
| Power Conversion | 0 | 0
| Net Decrease in On-Site Storage | 0 | 0
| Total On-Site Electric Sources | 0 | 0
| Electricity Coming From Utility | 161761.445 | 100
| Surplus Electricity Going To Utility | 0 | 0
| Net Electricity From Utility | 161761.445 | 100
| Total On-Site and Utility Electric Sources | 161761.445 | 100
| Total Electricity End Uses | 161761.445 | 100
On-Site Thermal Sources
|  | Heat [kWh] | Percent Heat [%]
| Water-Side Heat Recovery | 0
| Air to Air Heat Recovery for Cooling | 0
| Air to Air Heat Recovery for Heating | 0
| High-Temperature Geothermal* | 0
| Solar Water Thermal | 0
| Solar Air Thermal | 0
| Total On-Site Thermal Sources | 0
Water Source Summary
|  | Water [m3] | Percent Water [%]
| Rainwater Collection | 0 | -
| Condensate Collection | 0 | -
| Groundwater Well | 0 | -
| Total On Site Water Sources | 0 | -
| - | - | -
| Initial Storage | 0 | -
| Final Storage | 0 | -
| Change in Storage | 0 | -
| - | - | -
| Water Supplied by Utility | 0 | -
| - | - | -
| Total On Site | Change in Storage | and Utility Water Sources | 0 | -
| Total Water End Uses | 0 | -
Setpoint Not Met Criteria
Degrees [deltaC]
| Tolerance for Zone Heating Setpoint Not Met Time | 0.2
| Tolerance for Zone Cooling Setpoint Not Met Time | 0.2
Comfort and Setpoint Not Met Summary
Facility [Hours]
| Time Setpoint Not Met During Occupied Heating | 0
| Time Setpoint Not Met During Occupied Cooling | 674.17
| Time Not Comfortable Based on Simple ASHRAE 55-2004 | 5023.17
Note 1: An asterisk (*) indicates that the feature is not yet implemented.
----------------------------------------------------------------------------------------------------
REPORT: | Input Verification and Results Summary
FOR: | Entire Facility
General
Value
| Program Version and Build | EnergyPlus | Version 9.2.0-921312fa1d | YMD=2022.02.26 17:14
| RunPeriod | CUSTOMRUN
| Weather File | Mumbai Maharashtra IND ISHRAE WMO#=430030
| Latitude [deg] | 18.9
| Longitude [deg] | 72.82
| Elevation [m] | 11
| Time Zone | 5.5
| North Axis Angle [deg] | 0.01
| Rotation for Appendix G [deg] | 0
| Hours Simulated [hrs] | 8760
ENVELOPE
Window-Wall Ratio
|  | Total | North (315 to 45 deg) | East (45 to 135 deg) | South (135 to 225 deg) | West (225 to 315 deg)
| Gross Wall Area [m2] | 2069.72 | 655.91 | 400.41 | 613.32 | 400.07
| Above Ground Wall Area [m2] | 2069.72 | 655.91 | 400.41 | 613.32 | 400.07
| Window Opening Area [m2] | 620.92 | 196.77 | 120.12 | 184 | 120.02
| Gross Window-Wall Ratio [%] | 30 | 30 | 30 | 30 | 30
| Above Ground Window-Wall Ratio [%] | 30 | 30 | 30 | 30 | 30
Conditioned Window-Wall Ratio
|  | Total | North (315 to 45 deg) | East (45 to 135 deg) | South (135 to 225 deg) | West (225 to 315 deg)
| Gross Wall Area [m2] | 2069.72 | 655.91 | 400.41 | 613.32 | 400.07
| Above Ground Wall Area [m2] | 2069.72 | 655.91 | 400.41 | 613.32 | 400.07
| Window Opening Area [m2] | 620.92 | 196.77 | 120.12 | 184 | 120.02
| Gross Window-Wall Ratio [%] | 30 | 30 | 30 | 30 | 30
| Above Ground Window-Wall Ratio [%] | 30 | 30 | 30 | 30 | 30
Skylight-Roof Ratio
Total
| Gross Roof Area [m2] | 759.54
| Skylight Area [m2] | 0
| Skylight-Roof Ratio [%] | 0
PERFORMANCE
Zone Summary
|  | Area [m2] | Conditioned (Y/N) | Part of Total Floor Area (Y/N) | Volume [m3] | Multipliers | Above Ground Gross Wall Area [m2] | Underground Gross Wall Area [m2] | Window Glass Area [m2] | Opening Area [m2] | Lighting [W/m2] | People [m2 per person] | Plug and Process [W/m2]
| ZONE_251 | 68.34 | Yes | Yes | 239.2 | 1 | 60.59 | 0 | 18.18 | 18.18 | 11.8404 | 19.56 | 6.8889
| ZONE_252 | 10.43 | Yes | Yes | 36.5 | 1 | 11.35 | 0 | 3.41 | 3.41 | 11.8404 | 19.56 | 6.8889
| ZONE_253 | 8.03 | Yes | Yes | 28.09 | 1 | 11.35 | 0 | 3.41 | 3.41 | 11.8404 | 19.56 | 6.8889
| ZONE_254 | 8.03 | Yes | Yes | 28.09 | 1 | 8.66 | 0 | 2.6 | 2.6 | 11.8404 | 19.56 | 6.8889
| ZONE_255 | 10.48 | Yes | Yes | 36.66 | 1 | 22.66 | 0 | 6.8 | 6.8 | 11.8404 | 19.56 | 6.8889
| ZONE_256 | 55.16 | Yes | Yes | 193.06 | 1 | 53.81 | 0 | 16.14 | 16.14 | 11.8404 | 19.56 | 6.8889
| ZONE_257 | 22.45 | Yes | Yes | 78.59 | 1 | 17.97 | 0 | 5.39 | 5.39 | 11.8404 | 19.56 | 6.8889
| ZONE_258 | 42.88 | Yes | Yes | 150.09 | 1 | 0 | 0 | 0 | 0 | 11.8404 | 19.56 | 6.8889
| ZONE_259 | 68.34 | Yes | Yes | 239.2 | 1 | 60.59 | 0 | 18.18 | 18.18 | 11.8404 | 19.56 | 6.8889
| ZONE_260 | 10.43 | Yes | Yes | 36.5 | 1 | 11.35 | 0 | 3.41 | 3.41 | 11.8404 | 19.56 | 6.8889
| ZONE_261 | 8.03 | Yes | Yes | 28.09 | 1 | 11.35 | 0 | 3.41 | 3.41 | 11.8404 | 19.56 | 6.8889
| ZONE_262 | 8.03 | Yes | Yes | 28.09 | 1 | 8.66 | 0 | 2.6 | 2.6 | 11.8404 | 19.56 | 6.8889
| ZONE_263 | 10.48 | Yes | Yes | 36.66 | 1 | 22.66 | 0 | 6.8 | 6.8 | 11.8404 | 19.56 | 6.8889
| ZONE_264 | 55.16 | Yes | Yes | 193.06 | 1 | 53.81 | 0 | 16.14 | 16.14 | 11.8404 | 19.56 | 6.8889
| ZONE_265 | 22.45 | Yes | Yes | 78.59 | 1 | 17.97 | 0 | 5.39 | 5.39 | 11.8404 | 19.56 | 6.8889
| ZONE_266 | 42.88 | Yes | Yes | 150.09 | 1 | 0 | 0 | 0 | 0 | 11.8404 | 19.56 | 6.8889
| ZONE_267 | 7.6 | Yes | Yes | 26.59 | 1 | 8.57 | 0 | 2.57 | 2.57 | 11.8404 | 19.56 | 6.8889
| ZONE_268 | 3.85 | Yes | Yes | 13.49 | 1 | 6.72 | 0 | 2.01 | 2.01 | 11.8404 | 19.56 | 6.8889
| ZONE_269 | 37.44 | Yes | Yes | 131.05 | 1 | 42.94 | 0 | 12.88 | 12.88 | 11.8404 | 19.56 | 6.8889
| ZONE_270 | 18.5 | Yes | Yes | 64.75 | 1 | 11.35 | 0 | 3.41 | 3.41 | 11.8404 | 19.56 | 6.8889
| ZONE_271 | 8.34 | Yes | Yes | 29.2 | 1 | 0 | 0 | 0 | 0 | 11.8404 | 19.56 | 6.8889
| ZONE_272 | 8.11 | Yes | Yes | 28.39 | 1 | 0 | 0 | 0 | 0 | 11.8404 | 19.56 | 6.8889
| ZONE_273 | 11.21 | Yes | Yes | 39.24 | 1 | 11.92 | 0 | 3.58 | 3.58 | 11.8404 | 19.56 | 6.8889
| ZONE_274 | 11.07 | Yes | Yes | 38.74 | 1 | 11.77 | 0 | 3.53 | 3.53 | 11.8404 | 19.56 | 6.8889
| ZONE_275 | 8.24 | Yes | Yes | 28.83 | 1 | 0 | 0 | 0 | 0 | 11.8404 | 19.56 | 6.8889
| ZONE_276 | 10.21 | Yes | Yes | 35.74 | 1 | 22.38 | 0 | 6.71 | 6.71 | 11.8404 | 19.56 | 6.8889
| ZONE_277 | 7.6 | Yes | Yes | 26.59 | 1 | 8.57 | 0 | 2.57 | 2.57 | 11.8404 | 19.56 | 6.8889
| ZONE_278 | 3.85 | Yes | Yes | 13.49 | 1 | 6.72 | 0 | 2.01 | 2.01 | 11.8404 | 19.56 | 6.8889
| ZONE_279 | 37.44 | Yes | Yes | 131.05 | 1 | 42.94 | 0 | 12.88 | 12.88 | 11.8404 | 19.56 | 6.8889
| ZONE_280 | 18.5 | Yes | Yes | 64.75 | 1 | 11.35 | 0 | 3.41 | 3.41 | 11.8404 | 19.56 | 6.8889
| ZONE_281 | 8.34 | Yes | Yes | 29.2 | 1 | 0 | 0 | 0 | 0 | 11.8404 | 19.56 | 6.8889
| ZONE_282 | 8.11 | Yes | Yes | 28.39 | 1 | 0 | 0 | 0 | 0 | 11.8404 | 19.56 | 6.8889
| ZONE_283 | 10.9 | Yes | Yes | 38.16 | 1 | 11.6 | 0 | 3.48 | 3.48 | 11.8404 | 19.56 | 6.8889
| ZONE_284 | 11.21 | Yes | Yes | 39.24 | 1 | 11.92 | 0 | 3.58 | 3.58 | 11.8404 | 19.56 | 6.8889
| ZONE_285 | 11.07 | Yes | Yes | 38.74 | 1 | 11.77 | 0 | 3.53 | 3.53 | 11.8404 | 19.56 | 6.8889
| ZONE_286 | 8.24 | Yes | Yes | 28.83 | 1 | 0 | 0 | 0 | 0 | 11.8404 | 19.56 | 6.8889
| ZONE_287 | 18.5 | Yes | Yes | 64.75 | 1 | 31.32 | 0 | 9.4 | 9.4 | 11.8404 | 19.56 | 6.8889
| ZONE_288 | 68.34 | Yes | Yes | 239.2 | 1 | 60.59 | 0 | 18.18 | 18.18 | 11.8404 | 19.56 | 6.8889
| ZONE_289 | 10.43 | Yes | Yes | 36.5 | 1 | 11.35 | 0 | 3.41 | 3.41 | 11.8404 | 19.56 | 6.8889
| ZONE_290 | 8.03 | Yes | Yes | 28.09 | 1 | 11.35 | 0 | 3.41 | 3.41 | 11.8404 | 19.56 | 6.8889
| ZONE_291 | 8.03 | Yes | Yes | 28.09 | 1 | 8.66 | 0 | 2.6 | 2.6 | 11.8404 | 19.56 | 6.8889
| ZONE_292 | 10.48 | Yes | Yes | 36.66 | 1 | 22.66 | 0 | 6.8 | 6.8 | 11.8404 | 19.56 | 6.8889
| ZONE_293 | 55.16 | Yes | Yes | 193.06 | 1 | 53.81 | 0 | 16.14 | 16.14 | 11.8404 | 19.56 | 6.8889
| ZONE_294 | 22.45 | Yes | Yes | 78.59 | 1 | 17.97 | 0 | 5.39 | 5.39 | 11.8404 | 19.56 | 6.8889
| ZONE_295 | 42.88 | Yes | Yes | 150.09 | 1 | 0 | 0 | 0 | 0 | 11.8404 | 19.56 | 6.8889
| ZONE_296 | 7.6 | Yes | Yes | 26.59 | 1 | 8.57 | 0 | 2.57 | 2.57 | 11.8404 | 19.56 | 6.8889
| ZONE_297 | 3.85 | Yes | Yes | 13.49 | 1 | 6.72 | 0 | 2.01 | 2.01 | 11.8404 | 19.56 | 6.8889
| ZONE_298 | 37.44 | Yes | Yes | 131.05 | 1 | 42.94 | 0 | 12.88 | 12.88 | 11.8404 | 19.56 | 6.8889
| ZONE_299 | 18.5 | Yes | Yes | 64.75 | 1 | 11.35 | 0 | 3.41 | 3.41 | 11.8404 | 19.56 | 6.8889
| ZONE_300 | 8.34 | Yes | Yes | 29.2 | 1 | 0 | 0 | 0 | 0 | 11.8404 | 19.56 | 6.8889
| ZONE_301 | 8.11 | Yes | Yes | 28.39 | 1 | 0 | 0 | 0 | 0 | 11.8404 | 19.56 | 6.8889
| ZONE_302 | 11.07 | Yes | Yes | 38.74 | 1 | 11.77 | 0 | 3.53 | 3.53 | 11.8404 | 19.56 | 6.8889
| ZONE_303 | 8.24 | Yes | Yes | 28.83 | 1 | 0 | 0 | 0 | 0 | 11.8404 | 19.56 | 6.8889
| ZONE_304 | 18.5 | Yes | Yes | 64.75 | 1 | 31.32 | 0 | 9.4 | 9.4 | 11.8404 | 19.56 | 6.8889
| ZONE_305 | 18.5 | Yes | Yes | 64.75 | 1 | 31.32 | 0 | 9.4 | 9.4 | 11.8404 | 19.56 | 6.8889
| ZONE_306 | 68.34 | Yes | Yes | 239.2 | 1 | 60.59 | 0 | 18.18 | 18.18 | 11.8404 | 19.56 | 6.8889
| ZONE_307 | 10.43 | Yes | Yes | 36.5 | 1 | 11.35 | 0 | 3.41 | 3.41 | 11.8404 | 19.56 | 6.8889
| ZONE_308 | 8.03 | Yes | Yes | 28.09 | 1 | 11.35 | 0 | 3.41 | 3.41 | 11.8404 | 19.56 | 6.8889
| ZONE_309 | 8.03 | Yes | Yes | 28.09 | 1 | 8.66 | 0 | 2.6 | 2.6 | 11.8404 | 19.56 | 6.8889
| ZONE_310 | 10.48 | Yes | Yes | 36.66 | 1 | 22.66 | 0 | 6.8 | 6.8 | 11.8404 | 19.56 | 6.8889
| ZONE_311 | 55.16 | Yes | Yes | 193.06 | 1 | 53.81 | 0 | 16.14 | 16.14 | 11.8404 | 19.56 | 6.8889
| ZONE_312 | 22.45 | Yes | Yes | 78.59 | 1 | 17.97 | 0 | 5.39 | 5.39 | 11.8404 | 19.56 | 6.8889
| ZONE_313 | 42.88 | Yes | Yes | 150.09 | 1 | 0 | 0 | 0 | 0 | 11.8404 | 19.56 | 6.8889
| ZONE_314 | 68.34 | Yes | Yes | 239.2 | 1 | 60.59 | 0 | 18.18 | 18.18 | 11.8404 | 19.56 | 6.8889
| ZONE_315 | 10.43 | Yes | Yes | 36.5 | 1 | 11.35 | 0 | 3.41 | 3.41 | 11.8404 | 19.56 | 6.8889
| ZONE_316 | 8.03 | Yes | Yes | 28.09 | 1 | 11.35 | 0 | 3.41 | 3.41 | 11.8404 | 19.56 | 6.8889
| ZONE_317 | 8.03 | Yes | Yes | 28.09 | 1 | 8.66 | 0 | 2.6 | 2.6 | 11.8404 | 19.56 | 6.8889
| ZONE_318 | 10.48 | Yes | Yes | 36.66 | 1 | 22.66 | 0 | 6.8 | 6.8 | 11.8404 | 19.56 | 6.8889
| ZONE_319 | 55.16 | Yes | Yes | 193.06 | 1 | 53.81 | 0 | 16.14 | 16.14 | 11.8404 | 19.56 | 6.8889
| ZONE_320 | 22.45 | Yes | Yes | 78.59 | 1 | 17.97 | 0 | 5.39 | 5.39 | 11.8404 | 19.56 | 6.8889
| ZONE_321 | 42.88 | Yes | Yes | 150.09 | 1 | 0 | 0 | 0 | 0 | 11.8404 | 19.56 | 6.8889
| ZONE_322 | 7.6 | Yes | Yes | 26.59 | 1 | 8.57 | 0 | 2.57 | 2.57 | 11.8404 | 19.56 | 6.8889
| ZONE_323 | 3.85 | Yes | Yes | 13.49 | 1 | 6.72 | 0 | 2.01 | 2.01 | 11.8404 | 19.56 | 6.8889
| ZONE_324 | 37.44 | Yes | Yes | 131.05 | 1 | 42.94 | 0 | 12.88 | 12.88 | 11.8404 | 19.56 | 6.8889
| ZONE_325 | 18.5 | Yes | Yes | 64.75 | 1 | 11.35 | 0 | 3.41 | 3.41 | 11.8404 | 19.56 | 6.8889
| ZONE_326 | 8.34 | Yes | Yes | 29.2 | 1 | 0 | 0 | 0 | 0 | 11.8404 | 19.56 | 6.8889
| ZONE_327 | 8.11 | Yes | Yes | 28.39 | 1 | 0 | 0 | 0 | 0 | 11.8404 | 19.56 | 6.8889
| ZONE_328 | 11.21 | Yes | Yes | 39.24 | 1 | 11.92 | 0 | 3.58 | 3.58 | 11.8404 | 19.56 | 6.8889
| ZONE_329 | 11.07 | Yes | Yes | 38.74 | 1 | 11.77 | 0 | 3.53 | 3.53 | 11.8404 | 19.56 | 6.8889
| ZONE_330 | 8.24 | Yes | Yes | 28.83 | 1 | 0 | 0 | 0 | 0 | 11.8404 | 19.56 | 6.8889
| ZONE_331 | 10.21 | Yes | Yes | 35.74 | 1 | 22.38 | 0 | 6.71 | 6.71 | 11.8404 | 19.56 | 6.8889
| ZONE_332 | 7.6 | Yes | Yes | 26.59 | 1 | 8.57 | 0 | 2.57 | 2.57 | 11.8404 | 19.56 | 6.8889
| ZONE_333 | 3.85 | Yes | Yes | 13.49 | 1 | 6.72 | 0 | 2.01 | 2.01 | 11.8404 | 19.56 | 6.8889
| ZONE_334 | 37.44 | Yes | Yes | 131.05 | 1 | 42.94 | 0 | 12.88 | 12.88 | 11.8404 | 19.56 | 6.8889
| ZONE_335 | 18.5 | Yes | Yes | 64.75 | 1 | 11.35 | 0 | 3.41 | 3.41 | 11.8404 | 19.56 | 6.8889
| ZONE_336 | 8.34 | Yes | Yes | 29.2 | 1 | 0 | 0 | 0 | 0 | 11.8404 | 19.56 | 6.8889
| ZONE_337 | 8.11 | Yes | Yes | 28.39 | 1 | 0 | 0 | 0 | 0 | 11.8404 | 19.56 | 6.8889
| ZONE_338 | 10.9 | Yes | Yes | 38.16 | 1 | 11.6 | 0 | 3.48 | 3.48 | 11.8404 | 19.56 | 6.8889
| ZONE_339 | 11.21 | Yes | Yes | 39.24 | 1 | 11.92 | 0 | 3.58 | 3.58 | 11.8404 | 19.56 | 6.8889
| ZONE_340 | 11.07 | Yes | Yes | 38.74 | 1 | 11.77 | 0 | 3.53 | 3.53 | 11.8404 | 19.56 | 6.8889
| ZONE_341 | 8.24 | Yes | Yes | 28.83 | 1 | 0 | 0 | 0 | 0 | 11.8404 | 19.56 | 6.8889
| ZONE_342 | 18.5 | Yes | Yes | 64.75 | 1 | 31.32 | 0 | 9.4 | 9.4 | 11.8404 | 19.56 | 6.8889
| ZONE_343 | 68.34 | Yes | Yes | 239.2 | 1 | 60.59 | 0 | 18.18 | 18.18 | 11.8404 | 19.56 | 6.8889
| ZONE_344 | 10.43 | Yes | Yes | 36.5 | 1 | 11.35 | 0 | 3.41 | 3.41 | 11.8404 | 19.56 | 6.8889
| ZONE_345 | 8.03 | Yes | Yes | 28.09 | 1 | 11.35 | 0 | 3.41 | 3.41 | 11.8404 | 19.56 | 6.8889
| ZONE_346 | 8.03 | Yes | Yes | 28.09 | 1 | 8.66 | 0 | 2.6 | 2.6 | 11.8404 | 19.56 | 6.8889
| ZONE_347 | 10.48 | Yes | Yes | 36.66 | 1 | 22.66 | 0 | 6.8 | 6.8 | 11.8404 | 19.56 | 6.8889
| ZONE_348 | 55.16 | Yes | Yes | 193.06 | 1 | 53.81 | 0 | 16.14 | 16.14 | 11.8404 | 19.56 | 6.8889
| ZONE_349 | 22.45 | Yes | Yes | 78.59 | 1 | 17.97 | 0 | 5.39 | 5.39 | 11.8404 | 19.56 | 6.8889
| ZONE_350 | 42.88 | Yes | Yes | 150.09 | 1 | 0 | 0 | 0 | 0 | 11.8404 | 19.56 | 6.8889
| ZONE_351 | 7.6 | Yes | Yes | 26.59 | 1 | 8.57 | 0 | 2.57 | 2.57 | 11.8404 | 19.56 | 6.8889
| ZONE_352 | 3.85 | Yes | Yes | 13.49 | 1 | 6.72 | 0 | 2.01 | 2.01 | 11.8404 | 19.56 | 6.8889
| ZONE_353 | 37.44 | Yes | Yes | 131.05 | 1 | 42.94 | 0 | 12.88 | 12.88 | 11.8404 | 19.56 | 6.8889
| ZONE_354 | 18.5 | Yes | Yes | 64.75 | 1 | 11.35 | 0 | 3.41 | 3.41 | 11.8404 | 19.56 | 6.8889
| ZONE_355 | 8.34 | Yes | Yes | 29.2 | 1 | 0 | 0 | 0 | 0 | 11.8404 | 19.56 | 6.8889
| ZONE_356 | 8.11 | Yes | Yes | 28.39 | 1 | 0 | 0 | 0 | 0 | 11.8404 | 19.56 | 6.8889
| ZONE_357 | 8.24 | Yes | Yes | 28.83 | 1 | 0 | 0 | 0 | 0 | 11.8404 | 19.56 | 6.8889
| ZONE_358 | 18.5 | Yes | Yes | 64.75 | 1 | 31.32 | 0 | 9.4 | 9.4 | 11.8404 | 19.56 | 6.8889
| ZONE_359 | 18.5 | Yes | Yes | 64.75 | 1 | 31.32 | 0 | 9.4 | 9.4 | 11.8404 | 19.56 | 6.8889
| ZONE_360 | 11.07 | Yes | Yes | 38.74 | 1 | 11.77 | 0 | 3.53 | 3.53 | 11.8404 | 19.56 | 6.8889
| ZONE_361 | 10.21 | Yes | Yes | 35.74 | 1 | 22.38 | 0 | 6.71 | 6.71 | 11.8404 | 19.56 | 6.8889
| ZONE_362 | 10.9 | Yes | Yes | 38.16 | 1 | 11.6 | 0 | 3.48 | 3.48 | 11.8404 | 19.56 | 6.8889
| ZONE_363 | 10.21 | Yes | Yes | 35.74 | 1 | 22.38 | 0 | 6.71 | 6.71 | 11.8404 | 19.56 | 6.8889
| ZONE_364 | 10.9 | Yes | Yes | 38.16 | 1 | 11.6 | 0 | 3.48 | 3.48 | 11.8404 | 19.56 | 6.8889
| ZONE_365 | 11.21 | Yes | Yes | 39.24 | 1 | 11.92 | 0 | 3.58 | 3.58 | 11.8404 | 19.56 | 6.8889
| ZONE_366 | 10.9 | Yes | Yes | 38.16 | 1 | 11.6 | 0 | 3.48 | 3.48 | 11.8404 | 19.56 | 6.8889
| ZONE_367 | 10.21 | Yes | Yes | 35.74 | 1 | 22.38 | 0 | 6.71 | 6.71 | 11.8404 | 19.56 | 6.8889
| ZONE_368 | 10.21 | Yes | Yes | 35.74 | 1 | 22.38 | 0 | 6.71 | 6.71 | 11.8404 | 19.56 | 6.8889
| ZONE_369 | 10.9 | Yes | Yes | 38.16 | 1 | 11.6 | 0 | 3.48 | 3.48 | 11.8404 | 19.56 | 6.8889
| ZONE_370 | 11.21 | Yes | Yes | 39.24 | 1 | 11.92 | 0 | 3.58 | 3.58 | 11.8404 | 19.56 | 6.8889
| Total | 2278.62 |  |  | 7975.17 |  | 2069.72 | 0 | 620.92 | 620.92 | 11.8404 | 19.56 | 6.8889
| Conditioned Total | 2278.62 |  |  | 7975.17 |  | 2069.72 | 0 | 620.92 | 620.92 | 11.8404 | 19.56 | 6.8889
| Unconditioned Total | 0 |  |  | 0 |  | 0 | 0 | 0 | 0
| Not Part of Total | 0 |  |  | 0 |  | 0 | 0 | 0 | 0
----------------------------------------------------------------------------------------------------
REPORT: | Demand End Use Components Summary
FOR: | Entire Facility
End Uses
|  | Electricity [W] | Natural Gas [W] | Propane [W] | District Cooling [W] | District Heating [W] | Water [m3/s]
| Time of Peak | 01-JAN-08:09 | - | - | 09-JUN-06:10 | 02-JAN-06:10 | -
| Heating | 0 | 0 | 0 | 0 | 6717.39 | 0
| Cooling | 0 | 0 | 0 | 234938.84 | 0 | 0
| Interior Lighting | 24281.71 | 0 | 0 | 0 | 0 | 0
| Exterior Lighting | 0 | 0 | 0 | 0 | 0 | 0
| Interior Equipment | 14127.54 | 0 | 0 | 0 | 0 | 0
| Exterior Equipment | 0 | 0 | 0 | 0 | 0 | 0
| Fans | 0 | 0 | 0 | 0 | 0 | 0
| Pumps | 0 | 0 | 0 | 0 | 0 | 0
| Heat Rejection | 0 | 0 | 0 | 0 | 0 | 0
| Humidification | 0 | 0 | 0 | 0 | 0 | 0
| Heat Recovery | 0 | 0 | 0 | 0 | 0 | 0
| Water Systems | 0 | 0 | 0 | 0 | 0 | 0
| Refrigeration | 0 | 0 | 0 | 0 | 0 | 0
| Generators | 0 | 0 | 0 | 0 | 0 | 0
| Total End Uses | 38409.25 | 0 | 0 | 234938.84 | 6717.39 | 0
End Uses By Subcategory
|  | Subcategory | Electricity [W] | Natural Gas [W] | Propane [W] | District Cooling [W] | District Heating [W] | Water [m3/s]
| Heating | General | 0 | 0 | 0 | 0 | 6717.39 | 0
| Cooling | General | 0 | 0 | 0 | 234938.84 | 0 | 0
| Interior Lighting | General | 24281.71 | 0 | 0 | 0 | 0 | 0
| Exterior Lighting | General | 0 | 0 | 0 | 0 | 0 | 0
| Interior Equipment | ElectricEquipment | 14127.54 | 0 | 0 | 0 | 0 | 0
| Exterior Equipment | General | 0 | 0 | 0 | 0 | 0 | 0
| Fans | General | 0 | 0 | 0 | 0 | 0 | 0
| Pumps | General | 0 | 0 | 0 | 0 | 0 | 0
| Heat Rejection | General | 0 | 0 | 0 | 0 | 0 | 0
| Humidification | General | 0 | 0 | 0 | 0 | 0 | 0
| Heat Recovery | General | 0 | 0 | 0 | 0 | 0 | 0
| Water Systems | General | 0 | 0 | 0 | 0 | 0 | 0
| Refrigeration | General | 0 | 0 | 0 | 0 | 0 | 0
| Generators | General | 0 | 0 | 0 | 0 | 0 | 0
----------------------------------------------------------------------------------------------------
REPORT: | Source Energy End Use Components Summary
FOR: | Entire Facility
Values gathered over 8760.00 hours
Source Energy End Use Components Summary
|  | Source Electricity [kWh] | Source Natural Gas [kWh] | Source Additional Fuel [kWh] | Source District Cooling [kWh] | Source District Heating [kWh]
| Heating | 0 | 0 | 0 | 0 | 106.02
| Cooling | 0 | 0 | 0 | 705473.39 | 0
| Interior Lighting | 276439.01 | 0 | 0 | 0 | 0
| Exterior Lighting | 0 | 0 | 0 | 0 | 0
| Interior Equipment | 235859.49 | 0 | 0 | 0 | 0
| Exterior Equipment | 0 | 0 | 0 | 0 | 0
| Fans | 0 | 0 | 0 | 0 | 0
| Pumps | 0 | 0 | 0 | 0 | 0
| Heat Rejection | 0 | 0 | 0 | 0 | 0
| Humidification | 0 | 0 | 0 | 0 | 0
| Heat Recovery | 0 | 0 | 0 | 0 | 0
| Water Systems | 0 | 0 | 0 | 0 | 0
| Refrigeration | 0 | 0 | 0 | 0 | 0
| Generators | 0 | 0 | 0 | 0 | 0
| Total Source Energy End Use Components | 512298.5 | 0 | 0 | 705473.39 | 106.02
Normalized Metrics
Source Energy End Use Components Per Conditioned Floor Area
|  | Source Electricity [kWh/m2] | Source Natural Gas [kWh/m2] | Source Additional Fuel [kWh/m2] | Source District Cooling [kWh/m2] | Source District Heating [kWh/m2]
| Heating | 0 | 0 | 0 | 0 | 0.05
| Cooling | 0 | 0 | 0 | 309.61 | 0
| Interior Lighting | 121.32 | 0 | 0 | 0 | 0
| Exterior Lighting | 0 | 0 | 0 | 0 | 0
| Interior Equipment | 103.51 | 0 | 0 | 0 | 0
| Exterior Equipment | 0 | 0 | 0 | 0 | 0
| Fans | 0 | 0 | 0 | 0 | 0
| Pumps | 0 | 0 | 0 | 0 | 0
| Heat Rejection | 0 | 0 | 0 | 0 | 0
| Humidification | 0 | 0 | 0 | 0 | 0
| Heat Recovery | 0 | 0 | 0 | 0 | 0
| Water Systems | 0 | 0 | 0 | 0 | 0
| Refrigeration | 0 | 0 | 0 | 0 | 0
| Generators | 0 | 0 | 0 | 0 | 0
| Total Source Energy End Use Components | 224.83 | 0 | 0 | 309.61 | 0.05
Source Energy End Use Components Per Total Floor Area
|  | Source Electricity [kWh/m2] | Source Natural Gas [kWh/m2] | Source Additional Fuel [kWh/m2] | Source District Cooling [kWh/m2] | Source District Heating [kWh/m2]
| Heating | 0 | 0 | 0 | 0 | 0.05
| Cooling | 0 | 0 | 0 | 309.61 | 0
| Interior Lighting | 121.32 | 0 | 0 | 0 | 0
| Exterior Lighting | 0 | 0 | 0 | 0 | 0
| Interior Equipment | 103.51 | 0 | 0 | 0 | 0
| Exterior Equipment | 0 | 0 | 0 | 0 | 0
| Fans | 0 | 0 | 0 | 0 | 0
| Pumps | 0 | 0 | 0 | 0 | 0
| Heat Rejection | 0 | 0 | 0 | 0 | 0
| Humidification | 0 | 0 | 0 | 0 | 0
| Heat Recovery | 0 | 0 | 0 | 0 | 0
| Water Systems | 0 | 0 | 0 | 0 | 0
| Refrigeration | 0 | 0 | 0 | 0 | 0
| Generators | 0 | 0 | 0 | 0 | 0
| Total Source Energy End Use Components | 224.83 | 0 | 0 | 309.61 | 0.05
----------------------------------------------------------------------------------------------------
REPORT: | Component Sizing Summary
FOR: | Entire Facility
ZoneHVAC:IdealLoadsAirSystem
|  | User-Specified Maximum Heating Air Flow Rate [m3/s] | Design Size Maximum Cooling Air Flow Rate [m3/s]
| ZONE_251 IDEAL LOADS AIR SYSTEM | 0 | 0.24728
| ZONE_252 IDEAL LOADS AIR SYSTEM | 0 | 0.03575
| ZONE_253 IDEAL LOADS AIR SYSTEM | 0 | 0.026166
| ZONE_254 IDEAL LOADS AIR SYSTEM | 0 | 0.037449
| ZONE_255 IDEAL LOADS AIR SYSTEM | 0 | 0.053432
| ZONE_256 IDEAL LOADS AIR SYSTEM | 0 | 0.18465
| ZONE_257 IDEAL LOADS AIR SYSTEM | 0 | 0.050871
| ZONE_258 IDEAL LOADS AIR SYSTEM | 0 | 0.04692
| ZONE_259 IDEAL LOADS AIR SYSTEM | 0 | 0.52756
| ZONE_260 IDEAL LOADS AIR SYSTEM | 0 | 0.070174
| ZONE_261 IDEAL LOADS AIR SYSTEM | 0 | 0.052235
| ZONE_262 IDEAL LOADS AIR SYSTEM | 0 | 0.086591
| ZONE_263 IDEAL LOADS AIR SYSTEM | 0 | 0.11471
| ZONE_264 IDEAL LOADS AIR SYSTEM | 0 | 0.40897
| ZONE_265 IDEAL LOADS AIR SYSTEM | 0 | 0.11016
| ZONE_266 IDEAL LOADS AIR SYSTEM | 0 | 0.15696
| ZONE_267 IDEAL LOADS AIR SYSTEM | 0 | 0.11132
| ZONE_268 IDEAL LOADS AIR SYSTEM | 0 | 0.079688
| ZONE_269 IDEAL LOADS AIR SYSTEM | 0 | 0.31322
| ZONE_270 IDEAL LOADS AIR SYSTEM | 0 | 0.086922
| ZONE_271 IDEAL LOADS AIR SYSTEM | 0 | 0.030322
| ZONE_272 IDEAL LOADS AIR SYSTEM | 0 | 0.03215
| ZONE_273 IDEAL LOADS AIR SYSTEM | 0 | 0.068372
| ZONE_274 IDEAL LOADS AIR SYSTEM | 0 | 0.067104
| ZONE_275 IDEAL LOADS AIR SYSTEM | 0 | 0.031639
| ZONE_276 IDEAL LOADS AIR SYSTEM | 0 | 0.093267
| ZONE_277 IDEAL LOADS AIR SYSTEM | 0 | 0.063444
| ZONE_278 IDEAL LOADS AIR SYSTEM | 0 | 0.052919
| ZONE_279 IDEAL LOADS AIR SYSTEM | 0 | 0.14818
| ZONE_280 IDEAL LOADS AIR SYSTEM | 0 | 0.03661
| ZONE_281 IDEAL LOADS AIR SYSTEM | 0 | 0.007262
| ZONE_282 IDEAL LOADS AIR SYSTEM | 0 | 0.009638
| ZONE_283 IDEAL LOADS AIR SYSTEM | 0 | 0.036275
| ZONE_284 IDEAL LOADS AIR SYSTEM | 0 | 0.034798
| ZONE_285 IDEAL LOADS AIR SYSTEM | 0 | 0.033733
| ZONE_286 IDEAL LOADS AIR SYSTEM | 0 | 0.007763
| ZONE_287 IDEAL LOADS AIR SYSTEM | 0 | 0.080514
| ZONE_288 IDEAL LOADS AIR SYSTEM | 0 | 1.01
| ZONE_289 IDEAL LOADS AIR SYSTEM | 0 | 0.16358
| ZONE_290 IDEAL LOADS AIR SYSTEM | 0 | 0.12319
| ZONE_291 IDEAL LOADS AIR SYSTEM | 0 | 0.13243
| ZONE_292 IDEAL LOADS AIR SYSTEM | 0 | 0.1776
| ZONE_293 IDEAL LOADS AIR SYSTEM | 0 | 0.80255
| ZONE_294 IDEAL LOADS AIR SYSTEM | 0 | 0.29856
| ZONE_295 IDEAL LOADS AIR SYSTEM | 0 | 0.55819
| ZONE_296 IDEAL LOADS AIR SYSTEM | 0 | 0.12709
| ZONE_297 IDEAL LOADS AIR SYSTEM | 0 | 0.080666
| ZONE_298 IDEAL LOADS AIR SYSTEM | 0 | 0.50717
| ZONE_299 IDEAL LOADS AIR SYSTEM | 0 | 0.25085
| ZONE_300 IDEAL LOADS AIR SYSTEM | 0 | 0.10641
| ZONE_301 IDEAL LOADS AIR SYSTEM | 0 | 0.10547
| ZONE_302 IDEAL LOADS AIR SYSTEM | 0 | 0.1661
| ZONE_303 IDEAL LOADS AIR SYSTEM | 0 | 0.10737
| ZONE_304 IDEAL LOADS AIR SYSTEM | 0 | 0.37572
| ZONE_305 IDEAL LOADS AIR SYSTEM | 0 | 0.19149
| ZONE_306 IDEAL LOADS AIR SYSTEM | 0 | 0.24736
| ZONE_307 IDEAL LOADS AIR SYSTEM | 0 | 0.035755
| ZONE_308 IDEAL LOADS AIR SYSTEM | 0 | 0.026098
| ZONE_309 IDEAL LOADS AIR SYSTEM | 0 | 0.037442
| ZONE_310 IDEAL LOADS AIR SYSTEM | 0 | 0.053262
| ZONE_311 IDEAL LOADS AIR SYSTEM | 0 | 0.18299
| ZONE_312 IDEAL LOADS AIR SYSTEM | 0 | 0.053645
| ZONE_313 IDEAL LOADS AIR SYSTEM | 0 | 0.040464
| ZONE_314 IDEAL LOADS AIR SYSTEM | 0 | 0.52739
| ZONE_315 IDEAL LOADS AIR SYSTEM | 0 | 0.070178
| ZONE_316 IDEAL LOADS AIR SYSTEM | 0 | 0.052167
| ZONE_317 IDEAL LOADS AIR SYSTEM | 0 | 0.086608
| ZONE_318 IDEAL LOADS AIR SYSTEM | 0 | 0.11441
| ZONE_319 IDEAL LOADS AIR SYSTEM | 0 | 0.40652
| ZONE_320 IDEAL LOADS AIR SYSTEM | 0 | 0.11417
| ZONE_321 IDEAL LOADS AIR SYSTEM | 0 | 0.15335
| ZONE_322 IDEAL LOADS AIR SYSTEM | 0 | 0.11131
| ZONE_323 IDEAL LOADS AIR SYSTEM | 0 | 0.079778
| ZONE_324 IDEAL LOADS AIR SYSTEM | 0 | 0.3132
| ZONE_325 IDEAL LOADS AIR SYSTEM | 0 | 0.08689
| ZONE_326 IDEAL LOADS AIR SYSTEM | 0 | 0.030299
| ZONE_327 IDEAL LOADS AIR SYSTEM | 0 | 0.032153
| ZONE_328 IDEAL LOADS AIR SYSTEM | 0 | 0.068405
| ZONE_329 IDEAL LOADS AIR SYSTEM | 0 | 0.066436
| ZONE_330 IDEAL LOADS AIR SYSTEM | 0 | 0.031889
| ZONE_331 IDEAL LOADS AIR SYSTEM | 0 | 0.093268
| ZONE_332 IDEAL LOADS AIR SYSTEM | 0 | 0.063433
| ZONE_333 IDEAL LOADS AIR SYSTEM | 0 | 0.053021
| ZONE_334 IDEAL LOADS AIR SYSTEM | 0 | 0.14816
| ZONE_335 IDEAL LOADS AIR SYSTEM | 0 | 0.036589
| ZONE_336 IDEAL LOADS AIR SYSTEM | 0 | 0.007228
| ZONE_337 IDEAL LOADS AIR SYSTEM | 0 | 0.00964
| ZONE_338 IDEAL LOADS AIR SYSTEM | 0 | 0.036273
| ZONE_339 IDEAL LOADS AIR SYSTEM | 0 | 0.034834
| ZONE_340 IDEAL LOADS AIR SYSTEM | 0 | 0.033139
| ZONE_341 IDEAL LOADS AIR SYSTEM | 0 | 0.008022
| ZONE_342 IDEAL LOADS AIR SYSTEM | 0 | 0.080995
| ZONE_343 IDEAL LOADS AIR SYSTEM | 0 | 1
| ZONE_344 IDEAL LOADS AIR SYSTEM | 0 | 0.16358
| ZONE_345 IDEAL LOADS AIR SYSTEM | 0 | 0.12312
| ZONE_346 IDEAL LOADS AIR SYSTEM | 0 | 0.13242
| ZONE_347 IDEAL LOADS AIR SYSTEM | 0 | 0.17789
| ZONE_348 IDEAL LOADS AIR SYSTEM | 0 | 0.80033
| ZONE_349 IDEAL LOADS AIR SYSTEM | 0 | 0.30246
| ZONE_350 IDEAL LOADS AIR SYSTEM | 0 | 0.53032
| ZONE_351 IDEAL LOADS AIR SYSTEM | 0 | 0.12709
| ZONE_352 IDEAL LOADS AIR SYSTEM | 0 | 0.080715
| ZONE_353 IDEAL LOADS AIR SYSTEM | 0 | 0.50716
| ZONE_354 IDEAL LOADS AIR SYSTEM | 0 | 0.25083
| ZONE_355 IDEAL LOADS AIR SYSTEM | 0 | 0.1064
| ZONE_356 IDEAL LOADS AIR SYSTEM | 0 | 0.10547
| ZONE_357 IDEAL LOADS AIR SYSTEM | 0 | 0.10765
| ZONE_358 IDEAL LOADS AIR SYSTEM | 0 | 0.37655
| ZONE_359 IDEAL LOADS AIR SYSTEM | 0 | 0.19228
| ZONE_360 IDEAL LOADS AIR SYSTEM | 0 | 0.16562
| ZONE_361 IDEAL LOADS AIR SYSTEM | 0 | 0.15459
| ZONE_362 IDEAL LOADS AIR SYSTEM | 0 | 0.070066
| ZONE_363 IDEAL LOADS AIR SYSTEM | 0 | 0.18522
| ZONE_364 IDEAL LOADS AIR SYSTEM | 0 | 0.16543
| ZONE_365 IDEAL LOADS AIR SYSTEM | 0 | 0.16737
| ZONE_366 IDEAL LOADS AIR SYSTEM | 0 | 0.070066
| ZONE_367 IDEAL LOADS AIR SYSTEM | 0 | 0.15459
| ZONE_368 IDEAL LOADS AIR SYSTEM | 0 | 0.18522
| ZONE_369 IDEAL LOADS AIR SYSTEM | 0 | 0.16543
| ZONE_370 IDEAL LOADS AIR SYSTEM | 0 | 0.16737
User-Specified values were used. Design Size values were used if no User-Specified values were provided.
----------------------------------------------------------------------------------------------------
REPORT: | Surface Shadowing Summary
FOR: | Entire Facility
Surfaces (Walls | Roofs | etc) that may be Shadowed by Other Surfaces
Possible Shadow Receivers
| SHDSRF_0_0_DA2321FC-4889-47F1-99F4-4DC175F3B571_0 | ZONE_251_SRF_0 ¦ ZONE_251_SRF_1 ¦ ZONE_252_SRF_3 ¦ ZONE_254_SRF_2 ¦ ZONE_255_SRF_2 ¦ ZONE_256_SRF_0 ¦ ZONE_257_SRF_3 ¦ ZONE_259_SRF_0 ¦ ZONE_259_SRF_1 ¦ ZONE_260_SRF_3 ¦ ZONE_262_SRF_2 ¦ ZONE_263_SRF_2 ¦ ZONE_264_SRF_0 ¦ ZONE_265_SRF_3 ¦ ZONE_273_SRF_3 ¦ ZONE_274_SRF_3 ¦ ZONE_276_SRF_3 ¦ ZONE_283_SRF_3 ¦ ZONE_284_SRF_3 ¦ ZONE_285_SRF_3 ¦ ZONE_287_SRF_0 ¦ ZONE_288_SRF_0 ¦ ZONE_288_SRF_1 ¦ ZONE_289_SRF_3 ¦ ZONE_291_SRF_2 ¦ ZONE_292_SRF_2 ¦ ZONE_293_SRF_0 ¦ ZONE_294_SRF_3 ¦ ZONE_302_SRF_3 ¦ ZONE_304_SRF_0 ¦ ZONE_305_SRF_0 ¦ ZONE_306_SRF_0 ¦ ZONE_306_SRF_1 ¦ ZONE_307_SRF_3 ¦ ZONE_309_SRF_2 ¦ ZONE_310_SRF_2 ¦ ZONE_311_SRF_0 ¦ ZONE_312_SRF_3 ¦ ZONE_314_SRF_0 ¦ ZONE_314_SRF_1 ¦ ZONE_315_SRF_3 ¦ ZONE_317_SRF_2 ¦ ZONE_318_SRF_2 ¦ ZONE_319_SRF_0 ¦ ZONE_320_SRF_3 ¦ ZONE_328_SRF_3 ¦ ZONE_329_SRF_3 ¦ ZONE_331_SRF_3 ¦ ZONE_338_SRF_3 ¦ ZONE_339_SRF_3 ¦ ZONE_340_SRF_3 ¦ ZONE_342_SRF_0 ¦ ZONE_343_SRF_0 ¦ ZONE_343_SRF_1 ¦ ZONE_344_SRF_3 ¦ ZONE_346_SRF_2 ¦ ZONE_347_SRF_2 ¦ ZONE_348_SRF_0 ¦ ZONE_349_SRF_3 ¦ ZONE_358_SRF_0 ¦ ZONE_359_SRF_0 ¦ ZONE_360_SRF_3 ¦ ZONE_361_SRF_3 ¦ ZONE_362_SRF_3 ¦ ZONE_363_SRF_3 ¦ ZONE_364_SRF_3 ¦ ZONE_365_SRF_3 ¦ ZONE_366_SRF_3 ¦ ZONE_367_SRF_3 ¦ ZONE_368_SRF_3 ¦ ZONE_369_SRF_3 ¦ ZONE_370_SRF_3 ¦
| Mir-SHDSRF_0_0_DA2321FC-4889-47F1-99F4-4DC175F3B571_0 | Mir-SHDSRF_0_1_470251E5-CE70-4F10-83DF-D5A941822117_0 ¦ Mir-SHDSRF_0_2_45FAE3C2-AEF2-4438-83CC-87831CCDEF8E_0 ¦ Mir-SHDSRF_0_3_D02128FB-7E67-474B-9EF6-560CAC043419_0 ¦ Mir-SHDSRF_0_5_8921CEE3-2C9C-4C34-9E61-6F1BAC9055A0_0 ¦
| Mir-SHDSRF_0_1_470251E5-CE70-4F10-83DF-D5A941822117_0 | Mir-SHDSRF_0_0_DA2321FC-4889-47F1-99F4-4DC175F3B571_0 ¦ Mir-SHDSRF_0_2_45FAE3C2-AEF2-4438-83CC-87831CCDEF8E_0 ¦ Mir-SHDSRF_0_3_D02128FB-7E67-474B-9EF6-560CAC043419_0 ¦ Mir-SHDSRF_0_5_8921CEE3-2C9C-4C34-9E61-6F1BAC9055A0_0 ¦ ZONE_251_SRF_0 ¦ ZONE_252_SRF_3 ¦ ZONE_254_SRF_2 ¦ ZONE_255_SRF_2 ¦ ZONE_257_SRF_3 ¦ ZONE_259_SRF_0 ¦ ZONE_260_SRF_3 ¦ ZONE_262_SRF_2 ¦ ZONE_263_SRF_2 ¦ ZONE_265_SRF_3 ¦ ZONE_273_SRF_3 ¦ ZONE_274_SRF_3 ¦ ZONE_276_SRF_3 ¦ ZONE_283_SRF_3 ¦ ZONE_284_SRF_3 ¦ ZONE_285_SRF_3 ¦ ZONE_288_SRF_0 ¦ ZONE_289_SRF_3 ¦ ZONE_291_SRF_2 ¦ ZONE_292_SRF_2 ¦ ZONE_294_SRF_3 ¦ ZONE_302_SRF_3 ¦ ZONE_306_SRF_0 ¦ ZONE_307_SRF_3 ¦ ZONE_309_SRF_2 ¦ ZONE_310_SRF_2 ¦ ZONE_312_SRF_3 ¦ ZONE_314_SRF_0 ¦ ZONE_315_SRF_3 ¦ ZONE_317_SRF_2 ¦ ZONE_318_SRF_2 ¦ ZONE_320_SRF_3 ¦ ZONE_328_SRF_3 ¦ ZONE_329_SRF_3 ¦ ZONE_331_SRF_3 ¦ ZONE_338_SRF_3 ¦ ZONE_339_SRF_3 ¦ ZONE_340_SRF_3 ¦ ZONE_343_SRF_0 ¦ ZONE_344_SRF_3 ¦ ZONE_346_SRF_2 ¦ ZONE_347_SRF_2 ¦ ZONE_349_SRF_3 ¦ ZONE_360_SRF_3 ¦ ZONE_361_SRF_3 ¦ ZONE_362_SRF_3 ¦ ZONE_363_SRF_3 ¦ ZONE_364_SRF_3 ¦ ZONE_365_SRF_3 ¦ ZONE_366_SRF_3 ¦ ZONE_367_SRF_3 ¦ ZONE_368_SRF_3 ¦ ZONE_369_SRF_3 ¦ ZONE_370_SRF_3 ¦
| Mir-SHDSRF_0_2_45FAE3C2-AEF2-4438-83CC-87831CCDEF8E_0 | Mir-SHDSRF_0_0_DA2321FC-4889-47F1-99F4-4DC175F3B571_0 ¦ Mir-SHDSRF_0_1_470251E5-CE70-4F10-83DF-D5A941822117_0 ¦ Mir-SHDSRF_0_3_D02128FB-7E67-474B-9EF6-560CAC043419_0 ¦ Mir-SHDSRF_0_5_8921CEE3-2C9C-4C34-9E61-6F1BAC9055A0_0 ¦ ZONE_251_SRF_0 ¦ ZONE_251_SRF_1 ¦ ZONE_252_SRF_3 ¦ ZONE_254_SRF_2 ¦ ZONE_255_SRF_2 ¦ ZONE_256_SRF_0 ¦ ZONE_257_SRF_3 ¦ ZONE_259_SRF_0 ¦ ZONE_259_SRF_1 ¦ ZONE_260_SRF_3 ¦ ZONE_262_SRF_2 ¦ ZONE_263_SRF_2 ¦ ZONE_264_SRF_0 ¦ ZONE_265_SRF_3 ¦ ZONE_273_SRF_3 ¦ ZONE_274_SRF_3 ¦ ZONE_276_SRF_3 ¦ ZONE_283_SRF_3 ¦ ZONE_284_SRF_3 ¦ ZONE_285_SRF_3 ¦ ZONE_287_SRF_0 ¦ ZONE_288_SRF_0 ¦ ZONE_288_SRF_1 ¦ ZONE_289_SRF_3 ¦ ZONE_291_SRF_2 ¦ ZONE_292_SRF_2 ¦ ZONE_293_SRF_0 ¦ ZONE_294_SRF_3 ¦ ZONE_302_SRF_3 ¦ ZONE_304_SRF_0 ¦ ZONE_305_SRF_0 ¦ ZONE_306_SRF_0 ¦ ZONE_306_SRF_1 ¦ ZONE_307_SRF_3 ¦ ZONE_309_SRF_2 ¦ ZONE_310_SRF_2 ¦ ZONE_311_SRF_0 ¦ ZONE_312_SRF_3 ¦ ZONE_314_SRF_0 ¦ ZONE_314_SRF_1 ¦ ZONE_315_SRF_3 ¦ ZONE_317_SRF_2 ¦ ZONE_318_SRF_2 ¦ ZONE_319_SRF_0 ¦ ZONE_320_SRF_3 ¦ ZONE_328_SRF_3 ¦ ZONE_329_SRF_3 ¦ ZONE_331_SRF_3 ¦ ZONE_338_SRF_3 ¦ ZONE_339_SRF_3 ¦ ZONE_340_SRF_3 ¦ ZONE_342_SRF_0 ¦ ZONE_343_SRF_0 ¦ ZONE_343_SRF_1 ¦ ZONE_344_SRF_3 ¦ ZONE_346_SRF_2 ¦ ZONE_347_SRF_2 ¦ ZONE_348_SRF_0 ¦ ZONE_349_SRF_3 ¦ ZONE_358_SRF_0 ¦ ZONE_359_SRF_0 ¦ ZONE_360_SRF_3 ¦ ZONE_361_SRF_3 ¦ ZONE_362_SRF_3 ¦ ZONE_363_SRF_3 ¦ ZONE_364_SRF_3 ¦ ZONE_365_SRF_3 ¦ ZONE_366_SRF_3 ¦ ZONE_367_SRF_3 ¦ ZONE_368_SRF_3 ¦ ZONE_369_SRF_3 ¦ ZONE_370_SRF_3 ¦
| Mir-SHDSRF_0_3_D02128FB-7E67-474B-9EF6-560CAC043419_0 | Mir-SHDSRF_0_0_DA2321FC-4889-47F1-99F4-4DC175F3B571_0 ¦ Mir-SHDSRF_0_1_470251E5-CE70-4F10-83DF-D5A941822117_0 ¦ Mir-SHDSRF_0_2_45FAE3C2-AEF2-4438-83CC-87831CCDEF8E_0 ¦ Mir-SHDSRF_0_5_8921CEE3-2C9C-4C34-9E61-6F1BAC9055A0_0 ¦ ZONE_251_SRF_0 ¦ ZONE_251_SRF_1 ¦ ZONE_252_SRF_3 ¦ ZONE_256_SRF_0 ¦ ZONE_257_SRF_3 ¦ ZONE_259_SRF_0 ¦ ZONE_259_SRF_1 ¦ ZONE_260_SRF_3 ¦ ZONE_264_SRF_0 ¦ ZONE_265_SRF_3 ¦ ZONE_273_SRF_3 ¦ ZONE_274_SRF_3 ¦ ZONE_276_SRF_3 ¦ ZONE_283_SRF_3 ¦ ZONE_284_SRF_3 ¦ ZONE_285_SRF_3 ¦ ZONE_287_SRF_0 ¦ ZONE_288_SRF_0 ¦ ZONE_288_SRF_1 ¦ ZONE_289_SRF_3 ¦ ZONE_293_SRF_0 ¦ ZONE_294_SRF_3 ¦ ZONE_302_SRF_3 ¦ ZONE_304_SRF_0 ¦ ZONE_305_SRF_0 ¦ ZONE_306_SRF_0 ¦ ZONE_306_SRF_1 ¦ ZONE_307_SRF_3 ¦ ZONE_311_SRF_0 ¦ ZONE_312_SRF_3 ¦ ZONE_314_SRF_0 ¦ ZONE_314_SRF_1 ¦ ZONE_315_SRF_3 ¦ ZONE_319_SRF_0 ¦ ZONE_320_SRF_3 ¦ ZONE_328_SRF_3 ¦ ZONE_329_SRF_3 ¦ ZONE_331_SRF_3 ¦ ZONE_338_SRF_3 ¦ ZONE_339_SRF_3 ¦ ZONE_340_SRF_3 ¦ ZONE_342_SRF_0 ¦ ZONE_343_SRF_0 ¦ ZONE_343_SRF_1 ¦ ZONE_344_SRF_3 ¦ ZONE_348_SRF_0 ¦ ZONE_349_SRF_3 ¦ ZONE_358_SRF_0 ¦ ZONE_359_SRF_0 ¦ ZONE_360_SRF_3 ¦ ZONE_361_SRF_3 ¦ ZONE_362_SRF_3 ¦ ZONE_363_SRF_3 ¦ ZONE_364_SRF_3 ¦ ZONE_365_SRF_3 ¦ ZONE_366_SRF_3 ¦ ZONE_367_SRF_3 ¦ ZONE_368_SRF_3 ¦ ZONE_369_SRF_3 ¦ ZONE_370_SRF_3 ¦
| Mir-SHDSRF_0_4_0B9D6D3B-CD17-4CDA-953A-DBBAB1B03E7A_0 | Mir-SHDSRF_0_0_DA2321FC-4889-47F1-99F4-4DC175F3B571_0 ¦ Mir-SHDSRF_0_1_470251E5-CE70-4F10-83DF-D5A941822117_0 ¦ Mir-SHDSRF_0_2_45FAE3C2-AEF2-4438-83CC-87831CCDEF8E_0 ¦ Mir-SHDSRF_0_3_D02128FB-7E67-474B-9EF6-560CAC043419_0 ¦ Mir-SHDSRF_0_5_8921CEE3-2C9C-4C34-9E61-6F1BAC9055A0_0 ¦ ZONE_251_SRF_0 ¦ ZONE_251_SRF_1 ¦ ZONE_252_SRF_3 ¦ ZONE_254_SRF_2 ¦ ZONE_255_SRF_2 ¦ ZONE_256_SRF_0 ¦ ZONE_257_SRF_3 ¦ ZONE_259_SRF_0 ¦ ZONE_259_SRF_1 ¦ ZONE_260_SRF_3 ¦ ZONE_262_SRF_2 ¦ ZONE_263_SRF_2 ¦ ZONE_264_SRF_0 ¦ ZONE_265_SRF_3 ¦ ZONE_273_SRF_3 ¦ ZONE_274_SRF_3 ¦ ZONE_276_SRF_3 ¦ ZONE_283_SRF_3 ¦ ZONE_284_SRF_3 ¦ ZONE_285_SRF_3 ¦ ZONE_287_SRF_0 ¦ ZONE_288_SRF_0 ¦ ZONE_288_SRF_1 ¦ ZONE_289_SRF_3 ¦ ZONE_291_SRF_2 ¦ ZONE_292_SRF_2 ¦ ZONE_293_SRF_0 ¦ ZONE_294_SRF_3 ¦ ZONE_302_SRF_3 ¦ ZONE_304_SRF_0 ¦ ZONE_305_SRF_0 ¦ ZONE_306_SRF_0 ¦ ZONE_306_SRF_1 ¦ ZONE_307_SRF_3 ¦ ZONE_309_SRF_2 ¦ ZONE_310_SRF_2 ¦ ZONE_311_SRF_0 ¦ ZONE_312_SRF_3 ¦ ZONE_314_SRF_0 ¦ ZONE_314_SRF_1 ¦ ZONE_315_SRF_3 ¦ ZONE_317_SRF_2 ¦ ZONE_318_SRF_2 ¦ ZONE_319_SRF_0 ¦ ZONE_320_SRF_3 ¦ ZONE_328_SRF_3 ¦ ZONE_329_SRF_3 ¦ ZONE_331_SRF_3 ¦ ZONE_338_SRF_3 ¦ ZONE_339_SRF_3 ¦ ZONE_340_SRF_3 ¦ ZONE_342_SRF_0 ¦ ZONE_343_SRF_0 ¦ ZONE_343_SRF_1 ¦ ZONE_344_SRF_3 ¦ ZONE_346_SRF_2 ¦ ZONE_347_SRF_2 ¦ ZONE_348_SRF_0 ¦ ZONE_349_SRF_3 ¦ ZONE_358_SRF_0 ¦ ZONE_359_SRF_0 ¦ ZONE_360_SRF_3 ¦ ZONE_361_SRF_3 ¦ ZONE_362_SRF_3 ¦ ZONE_363_SRF_3 ¦ ZONE_364_SRF_3 ¦ ZONE_365_SRF_3 ¦ ZONE_366_SRF_3 ¦ ZONE_367_SRF_3 ¦ ZONE_368_SRF_3 ¦ ZONE_369_SRF_3 ¦ ZONE_370_SRF_3 ¦
| SHDSRF_0_5_8921CEE3-2C9C-4C34-9E61-6F1BAC9055A0_0 | ZONE_288_SRF_0 ¦ ZONE_288_SRF_1 ¦ ZONE_289_SRF_3 ¦ ZONE_291_SRF_2 ¦ ZONE_292_SRF_2 ¦ ZONE_293_SRF_0 ¦ ZONE_294_SRF_3 ¦ ZONE_302_SRF_3 ¦ ZONE_304_SRF_0 ¦ ZONE_343_SRF_0 ¦ ZONE_343_SRF_1 ¦ ZONE_344_SRF_3 ¦ ZONE_346_SRF_2 ¦ ZONE_347_SRF_2 ¦ ZONE_348_SRF_0 ¦ ZONE_349_SRF_3 ¦ ZONE_358_SRF_0 ¦ ZONE_360_SRF_3 ¦ ZONE_363_SRF_3 ¦ ZONE_364_SRF_3 ¦ ZONE_365_SRF_3 ¦ ZONE_368_SRF_3 ¦ ZONE_369_SRF_3 ¦ ZONE_370_SRF_3 ¦
| Mir-SHDSRF_0_5_8921CEE3-2C9C-4C34-9E61-6F1BAC9055A0_0 | ZONE_288_SRF_0 ¦ ZONE_288_SRF_1 ¦ ZONE_289_SRF_3 ¦ ZONE_291_SRF_2 ¦ ZONE_292_SRF_2 ¦ ZONE_293_SRF_0 ¦ ZONE_294_SRF_3 ¦ ZONE_302_SRF_3 ¦ ZONE_304_SRF_0 ¦ ZONE_343_SRF_0 ¦ ZONE_343_SRF_1 ¦ ZONE_344_SRF_3 ¦ ZONE_346_SRF_2 ¦ ZONE_347_SRF_2 ¦ ZONE_348_SRF_0 ¦ ZONE_349_SRF_3 ¦ ZONE_358_SRF_0 ¦ ZONE_360_SRF_3 ¦ ZONE_363_SRF_3 ¦ ZONE_364_SRF_3 ¦ ZONE_365_SRF_3 ¦ ZONE_368_SRF_3 ¦ ZONE_369_SRF_3 ¦ ZONE_370_SRF_3 ¦
| ZONE_251_SRF_0 | SHDSRF_0_0_DA2321FC-4889-47F1-99F4-4DC175F3B571_0 ¦ Mir-SHDSRF_0_1_470251E5-CE70-4F10-83DF-D5A941822117_0 ¦ Mir-SHDSRF_0_2_45FAE3C2-AEF2-4438-83CC-87831CCDEF8E_0 ¦ Mir-SHDSRF_0_3_D02128FB-7E67-474B-9EF6-560CAC043419_0 ¦ Mir-SHDSRF_0_5_8921CEE3-2C9C-4C34-9E61-6F1BAC9055A0_0 ¦ ZONE_252_SRF_3 ¦ ZONE_260_SRF_3 ¦ ZONE_289_SRF_3 ¦ ZONE_307_SRF_3 ¦ ZONE_315_SRF_3 ¦ ZONE_344_SRF_3 ¦
| ZONE_251_SRF_1 | SHDSRF_0_0_DA2321FC-4889-47F1-99F4-4DC175F3B571_0 ¦ Mir-SHDSRF_0_2_45FAE3C2-AEF2-4438-83CC-87831CCDEF8E_0 ¦ Mir-SHDSRF_0_3_D02128FB-7E67-474B-9EF6-560CAC043419_0 ¦ Mir-SHDSRF_0_5_8921CEE3-2C9C-4C34-9E61-6F1BAC9055A0_0 ¦
| ZONE_252_SRF_3 | SHDSRF_0_0_DA2321FC-4889-47F1-99F4-4DC175F3B571_0 ¦ Mir-SHDSRF_0_1_470251E5-CE70-4F10-83DF-D5A941822117_0 ¦ Mir-SHDSRF_0_2_45FAE3C2-AEF2-4438-83CC-87831CCDEF8E_0 ¦ Mir-SHDSRF_0_3_D02128FB-7E67-474B-9EF6-560CAC043419_0 ¦ Mir-SHDSRF_0_5_8921CEE3-2C9C-4C34-9E61-6F1BAC9055A0_0 ¦ ZONE_251_SRF_0 ¦ ZONE_259_SRF_0 ¦ ZONE_288_SRF_0 ¦ ZONE_306_SRF_0 ¦ ZONE_314_SRF_0 ¦ ZONE_343_SRF_0 ¦
| ZONE_253_SRF_1 | ZONE_287_SRF_0 ¦ ZONE_304_SRF_0 ¦ ZONE_305_SRF_0 ¦ ZONE_342_SRF_0 ¦ ZONE_358_SRF_0 ¦ ZONE_359_SRF_0 ¦
| ZONE_254_SRF_2 | SHDSRF_0_0_DA2321FC-4889-47F1-99F4-4DC175F3B571_0 ¦ Mir-SHDSRF_0_1_470251E5-CE70-4F10-83DF-D5A941822117_0 ¦ Mir-SHDSRF_0_2_45FAE3C2-AEF2-4438-83CC-87831CCDEF8E_0 ¦ Mir-SHDSRF_0_5_8921CEE3-2C9C-4C34-9E61-6F1BAC9055A0_0 ¦ ZONE_287_SRF_0 ¦ ZONE_304_SRF_0 ¦ ZONE_305_SRF_0 ¦ ZONE_342_SRF_0 ¦ ZONE_358_SRF_0 ¦ ZONE_359_SRF_0 ¦
| ZONE_255_SRF_2 | SHDSRF_0_0_DA2321FC-4889-47F1-99F4-4DC175F3B571_0 ¦ Mir-SHDSRF_0_1_470251E5-CE70-4F10-83DF-D5A941822117_0 ¦ Mir-SHDSRF_0_2_45FAE3C2-AEF2-4438-83CC-87831CCDEF8E_0 ¦ Mir-SHDSRF_0_5_8921CEE3-2C9C-4C34-9E61-6F1BAC9055A0_0 ¦ ZONE_287_SRF_0 ¦ ZONE_304_SRF_0 ¦ ZONE_305_SRF_0 ¦ ZONE_342_SRF_0 ¦ ZONE_358_SRF_0 ¦ ZONE_359_SRF_0 ¦
| ZONE_256_SRF_0 | SHDSRF_0_0_DA2321FC-4889-47F1-99F4-4DC175F3B571_0 ¦ Mir-SHDSRF_0_2_45FAE3C2-AEF2-4438-83CC-87831CCDEF8E_0 ¦ Mir-SHDSRF_0_3_D02128FB-7E67-474B-9EF6-560CAC043419_0 ¦ Mir-SHDSRF_0_5_8921CEE3-2C9C-4C34-9E61-6F1BAC9055A0_0 ¦
| ZONE_257_SRF_3 | SHDSRF_0_0_DA2321FC-4889-47F1-99F4-4DC175F3B571_0 ¦ Mir-SHDSRF_0_1_470251E5-CE70-4F10-83DF-D5A941822117_0 ¦ Mir-SHDSRF_0_2_45FAE3C2-AEF2-4438-83CC-87831CCDEF8E_0 ¦ Mir-SHDSRF_0_3_D02128FB-7E67-474B-9EF6-560CAC043419_0 ¦ Mir-SHDSRF_0_5_8921CEE3-2C9C-4C34-9E61-6F1BAC9055A0_0 ¦
| ZONE_259_SRF_0 | SHDSRF_0_0_DA2321FC-4889-47F1-99F4-4DC175F3B571_0 ¦ Mir-SHDSRF_0_1_470251E5-CE70-4F10-83DF-D5A941822117_0 ¦ Mir-SHDSRF_0_2_45FAE3C2-AEF2-4438-83CC-87831CCDEF8E_0 ¦ Mir-SHDSRF_0_3_D02128FB-7E67-474B-9EF6-560CAC043419_0 ¦ Mir-SHDSRF_0_5_8921CEE3-2C9C-4C34-9E61-6F1BAC9055A0_0 ¦ ZONE_260_SRF_3 ¦ ZONE_289_SRF_3 ¦ ZONE_315_SRF_3 ¦ ZONE_344_SRF_3 ¦
| ZONE_259_SRF_1 | SHDSRF_0_0_DA2321FC-4889-47F1-99F4-4DC175F3B571_0 ¦ Mir-SHDSRF_0_2_45FAE3C2-AEF2-4438-83CC-87831CCDEF8E_0 ¦ Mir-SHDSRF_0_3_D02128FB-7E67-474B-9EF6-560CAC043419_0 ¦ Mir-SHDSRF_0_5_8921CEE3-2C9C-4C34-9E61-6F1BAC9055A0_0 ¦
| ZONE_260_SRF_3 | SHDSRF_0_0_DA2321FC-4889-47F1-99F4-4DC175F3B571_0 ¦ Mir-SHDSRF_0_1_470251E5-CE70-4F10-83DF-D5A941822117_0 ¦ Mir-SHDSRF_0_2_45FAE3C2-AEF2-4438-83CC-87831CCDEF8E_0 ¦ Mir-SHDSRF_0_3_D02128FB-7E67-474B-9EF6-560CAC043419_0 ¦ Mir-SHDSRF_0_5_8921CEE3-2C9C-4C34-9E61-6F1BAC9055A0_0 ¦ ZONE_259_SRF_0 ¦ ZONE_288_SRF_0 ¦ ZONE_314_SRF_0 ¦ ZONE_343_SRF_0 ¦
| ZONE_261_SRF_1 | ZONE_304_SRF_0 ¦ ZONE_305_SRF_0 ¦ ZONE_358_SRF_0 ¦ ZONE_359_SRF_0 ¦
| ZONE_262_SRF_2 | SHDSRF_0_0_DA2321FC-4889-47F1-99F4-4DC175F3B571_0 ¦ Mir-SHDSRF_0_1_470251E5-CE70-4F10-83DF-D5A941822117_0 ¦ Mir-SHDSRF_0_2_45FAE3C2-AEF2-4438-83CC-87831CCDEF8E_0 ¦ Mir-SHDSRF_0_5_8921CEE3-2C9C-4C34-9E61-6F1BAC9055A0_0 ¦ ZONE_304_SRF_0 ¦ ZONE_305_SRF_0 ¦ ZONE_358_SRF_0 ¦ ZONE_359_SRF_0 ¦
| ZONE_263_SRF_2 | SHDSRF_0_0_DA2321FC-4889-47F1-99F4-4DC175F3B571_0 ¦ Mir-SHDSRF_0_1_470251E5-CE70-4F10-83DF-D5A941822117_0 ¦ Mir-SHDSRF_0_2_45FAE3C2-AEF2-4438-83CC-87831CCDEF8E_0 ¦ Mir-SHDSRF_0_5_8921CEE3-2C9C-4C34-9E61-6F1BAC9055A0_0 ¦ ZONE_304_SRF_0 ¦ ZONE_305_SRF_0 ¦ ZONE_358_SRF_0 ¦ ZONE_359_SRF_0 ¦
| ZONE_264_SRF_0 | SHDSRF_0_0_DA2321FC-4889-47F1-99F4-4DC175F3B571_0 ¦ Mir-SHDSRF_0_2_45FAE3C2-AEF2-4438-83CC-87831CCDEF8E_0 ¦ Mir-SHDSRF_0_3_D02128FB-7E67-474B-9EF6-560CAC043419_0 ¦ Mir-SHDSRF_0_5_8921CEE3-2C9C-4C34-9E61-6F1BAC9055A0_0 ¦
| ZONE_265_SRF_3 | SHDSRF_0_0_DA2321FC-4889-47F1-99F4-4DC175F3B571_0 ¦ Mir-SHDSRF_0_1_470251E5-CE70-4F10-83DF-D5A941822117_0 ¦ Mir-SHDSRF_0_2_45FAE3C2-AEF2-4438-83CC-87831CCDEF8E_0 ¦ Mir-SHDSRF_0_3_D02128FB-7E67-474B-9EF6-560CAC043419_0 ¦ Mir-SHDSRF_0_5_8921CEE3-2C9C-4C34-9E61-6F1BAC9055A0_0 ¦
| ZONE_273_SRF_3 | SHDSRF_0_0_DA2321FC-4889-47F1-99F4-4DC175F3B571_0 ¦ Mir-SHDSRF_0_1_470251E5-CE70-4F10-83DF-D5A941822117_0 ¦ Mir-SHDSRF_0_2_45FAE3C2-AEF2-4438-83CC-87831CCDEF8E_0 ¦ Mir-SHDSRF_0_3_D02128FB-7E67-474B-9EF6-560CAC043419_0 ¦ Mir-SHDSRF_0_5_8921CEE3-2C9C-4C34-9E61-6F1BAC9055A0_0 ¦
| ZONE_274_SRF_3 | SHDSRF_0_0_DA2321FC-4889-47F1-99F4-4DC175F3B571_0 ¦ Mir-SHDSRF_0_1_470251E5-CE70-4F10-83DF-D5A941822117_0 ¦ Mir-SHDSRF_0_2_45FAE3C2-AEF2-4438-83CC-87831CCDEF8E_0 ¦ Mir-SHDSRF_0_3_D02128FB-7E67-474B-9EF6-560CAC043419_0 ¦ Mir-SHDSRF_0_5_8921CEE3-2C9C-4C34-9E61-6F1BAC9055A0_0 ¦
| ZONE_276_SRF_3 | SHDSRF_0_0_DA2321FC-4889-47F1-99F4-4DC175F3B571_0 ¦ Mir-SHDSRF_0_1_470251E5-CE70-4F10-83DF-D5A941822117_0 ¦ Mir-SHDSRF_0_2_45FAE3C2-AEF2-4438-83CC-87831CCDEF8E_0 ¦ Mir-SHDSRF_0_3_D02128FB-7E67-474B-9EF6-560CAC043419_0 ¦ Mir-SHDSRF_0_5_8921CEE3-2C9C-4C34-9E61-6F1BAC9055A0_0 ¦
| ZONE_283_SRF_3 | SHDSRF_0_0_DA2321FC-4889-47F1-99F4-4DC175F3B571_0 ¦ Mir-SHDSRF_0_1_470251E5-CE70-4F10-83DF-D5A941822117_0 ¦ Mir-SHDSRF_0_2_45FAE3C2-AEF2-4438-83CC-87831CCDEF8E_0 ¦ Mir-SHDSRF_0_3_D02128FB-7E67-474B-9EF6-560CAC043419_0 ¦ Mir-SHDSRF_0_5_8921CEE3-2C9C-4C34-9E61-6F1BAC9055A0_0 ¦
| ZONE_284_SRF_3 | SHDSRF_0_0_DA2321FC-4889-47F1-99F4-4DC175F3B571_0 ¦ Mir-SHDSRF_0_1_470251E5-CE70-4F10-83DF-D5A941822117_0 ¦ Mir-SHDSRF_0_2_45FAE3C2-AEF2-4438-83CC-87831CCDEF8E_0 ¦ Mir-SHDSRF_0_3_D02128FB-7E67-474B-9EF6-560CAC043419_0 ¦ Mir-SHDSRF_0_5_8921CEE3-2C9C-4C34-9E61-6F1BAC9055A0_0 ¦
| ZONE_285_SRF_3 | SHDSRF_0_0_DA2321FC-4889-47F1-99F4-4DC175F3B571_0 ¦ Mir-SHDSRF_0_1_470251E5-CE70-4F10-83DF-D5A941822117_0 ¦ Mir-SHDSRF_0_2_45FAE3C2-AEF2-4438-83CC-87831CCDEF8E_0 ¦ Mir-SHDSRF_0_3_D02128FB-7E67-474B-9EF6-560CAC043419_0 ¦ Mir-SHDSRF_0_5_8921CEE3-2C9C-4C34-9E61-6F1BAC9055A0_0 ¦
| ZONE_287_SRF_0 | SHDSRF_0_0_DA2321FC-4889-47F1-99F4-4DC175F3B571_0 ¦ Mir-SHDSRF_0_2_45FAE3C2-AEF2-4438-83CC-87831CCDEF8E_0 ¦ Mir-SHDSRF_0_3_D02128FB-7E67-474B-9EF6-560CAC043419_0 ¦ Mir-SHDSRF_0_5_8921CEE3-2C9C-4C34-9E61-6F1BAC9055A0_0 ¦ ZONE_253_SRF_1 ¦ ZONE_254_SRF_2 ¦ ZONE_255_SRF_2 ¦ ZONE_261_SRF_1 ¦ ZONE_262_SRF_2 ¦ ZONE_263_SRF_2 ¦ ZONE_290_SRF_1 ¦ ZONE_291_SRF_2 ¦ ZONE_292_SRF_2 ¦ ZONE_308_SRF_1 ¦ ZONE_309_SRF_2 ¦ ZONE_310_SRF_2 ¦ ZONE_316_SRF_1 ¦ ZONE_317_SRF_2 ¦ ZONE_318_SRF_2 ¦ ZONE_345_SRF_1 ¦ ZONE_346_SRF_2 ¦ ZONE_347_SRF_2 ¦
| ZONE_288_SRF_0 | SHDSRF_0_0_DA2321FC-4889-47F1-99F4-4DC175F3B571_0 ¦ Mir-SHDSRF_0_1_470251E5-CE70-4F10-83DF-D5A941822117_0 ¦ Mir-SHDSRF_0_2_45FAE3C2-AEF2-4438-83CC-87831CCDEF8E_0 ¦ Mir-SHDSRF_0_3_D02128FB-7E67-474B-9EF6-560CAC043419_0 ¦ Mir-SHDSRF_0_5_8921CEE3-2C9C-4C34-9E61-6F1BAC9055A0_0 ¦ ZONE_289_SRF_3 ¦ ZONE_344_SRF_3 ¦
| ZONE_288_SRF_1 | SHDSRF_0_0_DA2321FC-4889-47F1-99F4-4DC175F3B571_0 ¦ Mir-SHDSRF_0_2_45FAE3C2-AEF2-4438-83CC-87831CCDEF8E_0 ¦ Mir-SHDSRF_0_3_D02128FB-7E67-474B-9EF6-560CAC043419_0 ¦ Mir-SHDSRF_0_5_8921CEE3-2C9C-4C34-9E61-6F1BAC9055A0_0 ¦
| ZONE_289_SRF_3 | SHDSRF_0_0_DA2321FC-4889-47F1-99F4-4DC175F3B571_0 ¦ Mir-SHDSRF_0_1_470251E5-CE70-4F10-83DF-D5A941822117_0 ¦ Mir-SHDSRF_0_2_45FAE3C2-AEF2-4438-83CC-87831CCDEF8E_0 ¦ Mir-SHDSRF_0_3_D02128FB-7E67-474B-9EF6-560CAC043419_0 ¦ Mir-SHDSRF_0_5_8921CEE3-2C9C-4C34-9E61-6F1BAC9055A0_0 ¦ ZONE_288_SRF_0 ¦ ZONE_343_SRF_0 ¦
| ZONE_290_SRF_1 | ZONE_304_SRF_0 ¦ ZONE_358_SRF_0 ¦
| ZONE_291_SRF_2 | SHDSRF_0_0_DA2321FC-4889-47F1-99F4-4DC175F3B571_0 ¦ Mir-SHDSRF_0_1_470251E5-CE70-4F10-83DF-D5A941822117_0 ¦ Mir-SHDSRF_0_2_45FAE3C2-AEF2-4438-83CC-87831CCDEF8E_0 ¦ Mir-SHDSRF_0_5_8921CEE3-2C9C-4C34-9E61-6F1BAC9055A0_0 ¦ ZONE_304_SRF_0 ¦ ZONE_358_SRF_0 ¦
| ZONE_292_SRF_2 | SHDSRF_0_0_DA2321FC-4889-47F1-99F4-4DC175F3B571_0 ¦ Mir-SHDSRF_0_1_470251E5-CE70-4F10-83DF-D5A941822117_0 ¦ Mir-SHDSRF_0_2_45FAE3C2-AEF2-4438-83CC-87831CCDEF8E_0 ¦ Mir-SHDSRF_0_5_8921CEE3-2C9C-4C34-9E61-6F1BAC9055A0_0 ¦ ZONE_304_SRF_0 ¦ ZONE_358_SRF_0 ¦
| ZONE_293_SRF_0 | SHDSRF_0_0_DA2321FC-4889-47F1-99F4-4DC175F3B571_0 ¦ Mir-SHDSRF_0_2_45FAE3C2-AEF2-4438-83CC-87831CCDEF8E_0 ¦ Mir-SHDSRF_0_3_D02128FB-7E67-474B-9EF6-560CAC043419_0 ¦ Mir-SHDSRF_0_5_8921CEE3-2C9C-4C34-9E61-6F1BAC9055A0_0 ¦
| ZONE_294_SRF_3 | SHDSRF_0_0_DA2321FC-4889-47F1-99F4-4DC175F3B571_0 ¦ Mir-SHDSRF_0_1_470251E5-CE70-4F10-83DF-D5A941822117_0 ¦ Mir-SHDSRF_0_2_45FAE3C2-AEF2-4438-83CC-87831CCDEF8E_0 ¦ Mir-SHDSRF_0_3_D02128FB-7E67-474B-9EF6-560CAC043419_0 ¦ Mir-SHDSRF_0_5_8921CEE3-2C9C-4C34-9E61-6F1BAC9055A0_0 ¦
| ZONE_302_SRF_3 | SHDSRF_0_0_DA2321FC-4889-47F1-99F4-4DC175F3B571_0 ¦ Mir-SHDSRF_0_1_470251E5-CE70-4F10-83DF-D5A941822117_0 ¦ Mir-SHDSRF_0_2_45FAE3C2-AEF2-4438-83CC-87831CCDEF8E_0 ¦ Mir-SHDSRF_0_3_D02128FB-7E67-474B-9EF6-560CAC043419_0 ¦ Mir-SHDSRF_0_5_8921CEE3-2C9C-4C34-9E61-6F1BAC9055A0_0 ¦
| ZONE_304_SRF_0 | SHDSRF_0_0_DA2321FC-4889-47F1-99F4-4DC175F3B571_0 ¦ Mir-SHDSRF_0_2_45FAE3C2-AEF2-4438-83CC-87831CCDEF8E_0 ¦ Mir-SHDSRF_0_3_D02128FB-7E67-474B-9EF6-560CAC043419_0 ¦ Mir-SHDSRF_0_5_8921CEE3-2C9C-4C34-9E61-6F1BAC9055A0_0 ¦ ZONE_290_SRF_1 ¦ ZONE_291_SRF_2 ¦ ZONE_292_SRF_2 ¦ ZONE_345_SRF_1 ¦ ZONE_346_SRF_2 ¦ ZONE_347_SRF_2 ¦
| ZONE_305_SRF_0 | SHDSRF_0_0_DA2321FC-4889-47F1-99F4-4DC175F3B571_0 ¦ Mir-SHDSRF_0_2_45FAE3C2-AEF2-4438-83CC-87831CCDEF8E_0 ¦ Mir-SHDSRF_0_3_D02128FB-7E67-474B-9EF6-560CAC043419_0 ¦ Mir-SHDSRF_0_5_8921CEE3-2C9C-4C34-9E61-6F1BAC9055A0_0 ¦ ZONE_261_SRF_1 ¦ ZONE_262_SRF_2 ¦ ZONE_263_SRF_2 ¦ ZONE_290_SRF_1 ¦ ZONE_291_SRF_2 ¦ ZONE_292_SRF_2 ¦ ZONE_316_SRF_1 ¦ ZONE_317_SRF_2 ¦ ZONE_318_SRF_2 ¦ ZONE_345_SRF_1 ¦ ZONE_346_SRF_2 ¦ ZONE_347_SRF_2 ¦
| ZONE_306_SRF_0 | SHDSRF_0_0_DA2321FC-4889-47F1-99F4-4DC175F3B571_0 ¦ Mir-SHDSRF_0_1_470251E5-CE70-4F10-83DF-D5A941822117_0 ¦ Mir-SHDSRF_0_2_45FAE3C2-AEF2-4438-83CC-87831CCDEF8E_0 ¦ Mir-SHDSRF_0_3_D02128FB-7E67-474B-9EF6-560CAC043419_0 ¦ Mir-SHDSRF_0_5_8921CEE3-2C9C-4C34-9E61-6F1BAC9055A0_0 ¦ ZONE_252_SRF_3 ¦ ZONE_260_SRF_3 ¦ ZONE_289_SRF_3 ¦ ZONE_307_SRF_3 ¦ ZONE_315_SRF_3 ¦ ZONE_344_SRF_3 ¦
| ZONE_306_SRF_1 | SHDSRF_0_0_DA2321FC-4889-47F1-99F4-4DC175F3B571_0 ¦ Mir-SHDSRF_0_2_45FAE3C2-AEF2-4438-83CC-87831CCDEF8E_0 ¦ Mir-SHDSRF_0_3_D02128FB-7E67-474B-9EF6-560CAC043419_0 ¦ Mir-SHDSRF_0_5_8921CEE3-2C9C-4C34-9E61-6F1BAC9055A0_0 ¦
| ZONE_307_SRF_3 | SHDSRF_0_0_DA2321FC-4889-47F1-99F4-4DC175F3B571_0 ¦ Mir-SHDSRF_0_1_470251E5-CE70-4F10-83DF-D5A941822117_0 ¦ Mir-SHDSRF_0_2_45FAE3C2-AEF2-4438-83CC-87831CCDEF8E_0 ¦ Mir-SHDSRF_0_3_D02128FB-7E67-474B-9EF6-560CAC043419_0 ¦ Mir-SHDSRF_0_5_8921CEE3-2C9C-4C34-9E61-6F1BAC9055A0_0 ¦ ZONE_251_SRF_0 ¦ ZONE_259_SRF_0 ¦ ZONE_288_SRF_0 ¦ ZONE_306_SRF_0 ¦ ZONE_314_SRF_0 ¦ ZONE_343_SRF_0 ¦
| ZONE_308_SRF_1 | ZONE_287_SRF_0 ¦ ZONE_304_SRF_0 ¦ ZONE_305_SRF_0 ¦ ZONE_342_SRF_0 ¦ ZONE_358_SRF_0 ¦ ZONE_359_SRF_0 ¦
| ZONE_309_SRF_2 | SHDSRF_0_0_DA2321FC-4889-47F1-99F4-4DC175F3B571_0 ¦ Mir-SHDSRF_0_1_470251E5-CE70-4F10-83DF-D5A941822117_0 ¦ Mir-SHDSRF_0_2_45FAE3C2-AEF2-4438-83CC-87831CCDEF8E_0 ¦ Mir-SHDSRF_0_5_8921CEE3-2C9C-4C34-9E61-6F1BAC9055A0_0 ¦ ZONE_287_SRF_0 ¦ ZONE_304_SRF_0 ¦ ZONE_305_SRF_0 ¦ ZONE_342_SRF_0 ¦ ZONE_358_SRF_0 ¦ ZONE_359_SRF_0 ¦
| ZONE_310_SRF_2 | SHDSRF_0_0_DA2321FC-4889-47F1-99F4-4DC175F3B571_0 ¦ Mir-SHDSRF_0_1_470251E5-CE70-4F10-83DF-D5A941822117_0 ¦ Mir-SHDSRF_0_2_45FAE3C2-AEF2-4438-83CC-87831CCDEF8E_0 ¦ Mir-SHDSRF_0_5_8921CEE3-2C9C-4C34-9E61-6F1BAC9055A0_0 ¦ ZONE_287_SRF_0 ¦ ZONE_304_SRF_0 ¦ ZONE_305_SRF_0 ¦ ZONE_342_SRF_0 ¦ ZONE_358_SRF_0 ¦ ZONE_359_SRF_0 ¦
| ZONE_311_SRF_0 | SHDSRF_0_0_DA2321FC-4889-47F1-99F4-4DC175F3B571_0 ¦ Mir-SHDSRF_0_2_45FAE3C2-AEF2-4438-83CC-87831CCDEF8E_0 ¦ Mir-SHDSRF_0_3_D02128FB-7E67-474B-9EF6-560CAC043419_0 ¦ Mir-SHDSRF_0_5_8921CEE3-2C9C-4C34-9E61-6F1BAC9055A0_0 ¦
| ZONE_312_SRF_3 | SHDSRF_0_0_DA2321FC-4889-47F1-99F4-4DC175F3B571_0 ¦ Mir-SHDSRF_0_1_470251E5-CE70-4F10-83DF-D5A941822117_0 ¦ Mir-SHDSRF_0_2_45FAE3C2-AEF2-4438-83CC-87831CCDEF8E_0 ¦ Mir-SHDSRF_0_3_D02128FB-7E67-474B-9EF6-560CAC043419_0 ¦ Mir-SHDSRF_0_5_8921CEE3-2C9C-4C34-9E61-6F1BAC9055A0_0 ¦
| ZONE_314_SRF_0 | SHDSRF_0_0_DA2321FC-4889-47F1-99F4-4DC175F3B571_0 ¦ Mir-SHDSRF_0_1_470251E5-CE70-4F10-83DF-D5A941822117_0 ¦ Mir-SHDSRF_0_2_45FAE3C2-AEF2-4438-83CC-87831CCDEF8E_0 ¦ Mir-SHDSRF_0_3_D02128FB-7E67-474B-9EF6-560CAC043419_0 ¦ Mir-SHDSRF_0_5_8921CEE3-2C9C-4C34-9E61-6F1BAC9055A0_0 ¦ ZONE_260_SRF_3 ¦ ZONE_289_SRF_3 ¦ ZONE_315_SRF_3 ¦ ZONE_344_SRF_3 ¦
| ZONE_314_SRF_1 | SHDSRF_0_0_DA2321FC-4889-47F1-99F4-4DC175F3B571_0 ¦ Mir-SHDSRF_0_2_45FAE3C2-AEF2-4438-83CC-87831CCDEF8E_0 ¦ Mir-SHDSRF_0_3_D02128FB-7E67-474B-9EF6-560CAC043419_0 ¦ Mir-SHDSRF_0_5_8921CEE3-2C9C-4C34-9E61-6F1BAC9055A0_0 ¦
| ZONE_315_SRF_3 | SHDSRF_0_0_DA2321FC-4889-47F1-99F4-4DC175F3B571_0 ¦ Mir-SHDSRF_0_1_470251E5-CE70-4F10-83DF-D5A941822117_0 ¦ Mir-SHDSRF_0_2_45FAE3C2-AEF2-4438-83CC-87831CCDEF8E_0 ¦ Mir-SHDSRF_0_3_D02128FB-7E67-474B-9EF6-560CAC043419_0 ¦ Mir-SHDSRF_0_5_8921CEE3-2C9C-4C34-9E61-6F1BAC9055A0_0 ¦ ZONE_259_SRF_0 ¦ ZONE_288_SRF_0 ¦ ZONE_314_SRF_0 ¦ ZONE_343_SRF_0 ¦
| ZONE_316_SRF_1 | ZONE_304_SRF_0 ¦ ZONE_305_SRF_0 ¦ ZONE_358_SRF_0 ¦ ZONE_359_SRF_0 ¦
| ZONE_317_SRF_2 | SHDSRF_0_0_DA2321FC-4889-47F1-99F4-4DC175F3B571_0 ¦ Mir-SHDSRF_0_1_470251E5-CE70-4F10-83DF-D5A941822117_0 ¦ Mir-SHDSRF_0_2_45FAE3C2-AEF2-4438-83CC-87831CCDEF8E_0 ¦ Mir-SHDSRF_0_5_8921CEE3-2C9C-4C34-9E61-6F1BAC9055A0_0 ¦ ZONE_304_SRF_0 ¦ ZONE_305_SRF_0 ¦ ZONE_358_SRF_0 ¦ ZONE_359_SRF_0 ¦
| ZONE_318_SRF_2 | SHDSRF_0_0_DA2321FC-4889-47F1-99F4-4DC175F3B571_0 ¦ Mir-SHDSRF_0_1_470251E5-CE70-4F10-83DF-D5A941822117_0 ¦ Mir-SHDSRF_0_2_45FAE3C2-AEF2-4438-83CC-87831CCDEF8E_0 ¦ Mir-SHDSRF_0_5_8921CEE3-2C9C-4C34-9E61-6F1BAC9055A0_0 ¦ ZONE_304_SRF_0 ¦ ZONE_305_SRF_0 ¦ ZONE_358_SRF_0 ¦ ZONE_359_SRF_0 ¦
| ZONE_319_SRF_0 | SHDSRF_0_0_DA2321FC-4889-47F1-99F4-4DC175F3B571_0 ¦ Mir-SHDSRF_0_2_45FAE3C2-AEF2-4438-83CC-87831CCDEF8E_0 ¦ Mir-SHDSRF_0_3_D02128FB-7E67-474B-9EF6-560CAC043419_0 ¦ Mir-SHDSRF_0_5_8921CEE3-2C9C-4C34-9E61-6F1BAC9055A0_0 ¦
| ZONE_320_SRF_3 | SHDSRF_0_0_DA2321FC-4889-47F1-99F4-4DC175F3B571_0 ¦ Mir-SHDSRF_0_1_470251E5-CE70-4F10-83DF-D5A941822117_0 ¦ Mir-SHDSRF_0_2_45FAE3C2-AEF2-4438-83CC-87831CCDEF8E_0 ¦ Mir-SHDSRF_0_3_D02128FB-7E67-474B-9EF6-560CAC043419_0 ¦ Mir-SHDSRF_0_5_8921CEE3-2C9C-4C34-9E61-6F1BAC9055A0_0 ¦
| ZONE_328_SRF_3 | SHDSRF_0_0_DA2321FC-4889-47F1-99F4-4DC175F3B571_0 ¦ Mir-SHDSRF_0_1_470251E5-CE70-4F10-83DF-D5A941822117_0 ¦ Mir-SHDSRF_0_2_45FAE3C2-AEF2-4438-83CC-87831CCDEF8E_0 ¦ Mir-SHDSRF_0_3_D02128FB-7E67-474B-9EF6-560CAC043419_0 ¦ Mir-SHDSRF_0_5_8921CEE3-2C9C-4C34-9E61-6F1BAC9055A0_0 ¦
| ZONE_329_SRF_3 | SHDSRF_0_0_DA2321FC-4889-47F1-99F4-4DC175F3B571_0 ¦ Mir-SHDSRF_0_1_470251E5-CE70-4F10-83DF-D5A941822117_0 ¦ Mir-SHDSRF_0_2_45FAE3C2-AEF2-4438-83CC-87831CCDEF8E_0 ¦ Mir-SHDSRF_0_3_D02128FB-7E67-474B-9EF6-560CAC043419_0 ¦ Mir-SHDSRF_0_5_8921CEE3-2C9C-4C34-9E61-6F1BAC9055A0_0 ¦
| ZONE_331_SRF_3 | SHDSRF_0_0_DA2321FC-4889-47F1-99F4-4DC175F3B571_0 ¦ Mir-SHDSRF_0_1_470251E5-CE70-4F10-83DF-D5A941822117_0 ¦ Mir-SHDSRF_0_2_45FAE3C2-AEF2-4438-83CC-87831CCDEF8E_0 ¦ Mir-SHDSRF_0_3_D02128FB-7E67-474B-9EF6-560CAC043419_0 ¦ Mir-SHDSRF_0_5_8921CEE3-2C9C-4C34-9E61-6F1BAC9055A0_0 ¦
| ZONE_338_SRF_3 | SHDSRF_0_0_DA2321FC-4889-47F1-99F4-4DC175F3B571_0 ¦ Mir-SHDSRF_0_1_470251E5-CE70-4F10-83DF-D5A941822117_0 ¦ Mir-SHDSRF_0_2_45FAE3C2-AEF2-4438-83CC-87831CCDEF8E_0 ¦ Mir-SHDSRF_0_3_D02128FB-7E67-474B-9EF6-560CAC043419_0 ¦ Mir-SHDSRF_0_5_8921CEE3-2C9C-4C34-9E61-6F1BAC9055A0_0 ¦
| ZONE_339_SRF_3 | SHDSRF_0_0_DA2321FC-4889-47F1-99F4-4DC175F3B571_0 ¦ Mir-SHDSRF_0_1_470251E5-CE70-4F10-83DF-D5A941822117_0 ¦ Mir-SHDSRF_0_2_45FAE3C2-AEF2-4438-83CC-87831CCDEF8E_0 ¦ Mir-SHDSRF_0_3_D02128FB-7E67-474B-9EF6-560CAC043419_0 ¦ Mir-SHDSRF_0_5_8921CEE3-2C9C-4C34-9E61-6F1BAC9055A0_0 ¦
| ZONE_340_SRF_3 | SHDSRF_0_0_DA2321FC-4889-47F1-99F4-4DC175F3B571_0 ¦ Mir-SHDSRF_0_1_470251E5-CE70-4F10-83DF-D5A941822117_0 ¦ Mir-SHDSRF_0_2_45FAE3C2-AEF2-4438-83CC-87831CCDEF8E_0 ¦ Mir-SHDSRF_0_3_D02128FB-7E67-474B-9EF6-560CAC043419_0 ¦ Mir-SHDSRF_0_5_8921CEE3-2C9C-4C34-9E61-6F1BAC9055A0_0 ¦
| ZONE_342_SRF_0 | SHDSRF_0_0_DA2321FC-4889-47F1-99F4-4DC175F3B571_0 ¦ Mir-SHDSRF_0_2_45FAE3C2-AEF2-4438-83CC-87831CCDEF8E_0 ¦ Mir-SHDSRF_0_3_D02128FB-7E67-474B-9EF6-560CAC043419_0 ¦ Mir-SHDSRF_0_5_8921CEE3-2C9C-4C34-9E61-6F1BAC9055A0_0 ¦ ZONE_253_SRF_1 ¦ ZONE_254_SRF_2 ¦ ZONE_255_SRF_2 ¦ ZONE_261_SRF_1 ¦ ZONE_262_SRF_2 ¦ ZONE_263_SRF_2 ¦ ZONE_290_SRF_1 ¦ ZONE_291_SRF_2 ¦ ZONE_292_SRF_2 ¦ ZONE_308_SRF_1 ¦ ZONE_309_SRF_2 ¦ ZONE_310_SRF_2 ¦ ZONE_316_SRF_1 ¦ ZONE_317_SRF_2 ¦ ZONE_318_SRF_2 ¦ ZONE_345_SRF_1 ¦ ZONE_346_SRF_2 ¦ ZONE_347_SRF_2 ¦
| ZONE_343_SRF_0 | SHDSRF_0_0_DA2321FC-4889-47F1-99F4-4DC175F3B571_0 ¦ Mir-SHDSRF_0_1_470251E5-CE70-4F10-83DF-D5A941822117_0 ¦ Mir-SHDSRF_0_2_45FAE3C2-AEF2-4438-83CC-87831CCDEF8E_0 ¦ Mir-SHDSRF_0_3_D02128FB-7E67-474B-9EF6-560CAC043419_0 ¦ Mir-SHDSRF_0_5_8921CEE3-2C9C-4C34-9E61-6F1BAC9055A0_0 ¦ ZONE_289_SRF_3 ¦ ZONE_344_SRF_3 ¦
| ZONE_343_SRF_1 | SHDSRF_0_0_DA2321FC-4889-47F1-99F4-4DC175F3B571_0 ¦ Mir-SHDSRF_0_2_45FAE3C2-AEF2-4438-83CC-87831CCDEF8E_0 ¦ Mir-SHDSRF_0_3_D02128FB-7E67-474B-9EF6-560CAC043419_0 ¦ Mir-SHDSRF_0_5_8921CEE3-2C9C-4C34-9E61-6F1BAC9055A0_0 ¦
| ZONE_344_SRF_3 | SHDSRF_0_0_DA2321FC-4889-47F1-99F4-4DC175F3B571_0 ¦ Mir-SHDSRF_0_1_470251E5-CE70-4F10-83DF-D5A941822117_0 ¦ Mir-SHDSRF_0_2_45FAE3C2-AEF2-4438-83CC-87831CCDEF8E_0 ¦ Mir-SHDSRF_0_3_D02128FB-7E67-474B-9EF6-560CAC043419_0 ¦ Mir-SHDSRF_0_5_8921CEE3-2C9C-4C34-9E61-6F1BAC9055A0_0 ¦ ZONE_288_SRF_0 ¦ ZONE_343_SRF_0 ¦
| ZONE_345_SRF_1 | ZONE_304_SRF_0 ¦ ZONE_358_SRF_0 ¦
| ZONE_346_SRF_2 | SHDSRF_0_0_DA2321FC-4889-47F1-99F4-4DC175F3B571_0 ¦ Mir-SHDSRF_0_1_470251E5-CE70-4F10-83DF-D5A941822117_0 ¦ Mir-SHDSRF_0_2_45FAE3C2-AEF2-4438-83CC-87831CCDEF8E_0 ¦ Mir-SHDSRF_0_5_8921CEE3-2C9C-4C34-9E61-6F1BAC9055A0_0 ¦ ZONE_304_SRF_0 ¦ ZONE_358_SRF_0 ¦
| ZONE_347_SRF_2 | SHDSRF_0_0_DA2321FC-4889-47F1-99F4-4DC175F3B571_0 ¦ Mir-SHDSRF_0_1_470251E5-CE70-4F10-83DF-D5A941822117_0 ¦ Mir-SHDSRF_0_2_45FAE3C2-AEF2-4438-83CC-87831CCDEF8E_0 ¦ Mir-SHDSRF_0_5_8921CEE3-2C9C-4C34-9E61-6F1BAC9055A0_0 ¦ ZONE_304_SRF_0 ¦ ZONE_358_SRF_0 ¦
| ZONE_348_SRF_0 | SHDSRF_0_0_DA2321FC-4889-47F1-99F4-4DC175F3B571_0 ¦ Mir-SHDSRF_0_2_45FAE3C2-AEF2-4438-83CC-87831CCDEF8E_0 ¦ Mir-SHDSRF_0_3_D02128FB-7E67-474B-9EF6-560CAC043419_0 ¦ Mir-SHDSRF_0_5_8921CEE3-2C9C-4C34-9E61-6F1BAC9055A0_0 ¦
| ZONE_349_SRF_3 | SHDSRF_0_0_DA2321FC-4889-47F1-99F4-4DC175F3B571_0 ¦ Mir-SHDSRF_0_1_470251E5-CE70-4F10-83DF-D5A941822117_0 ¦ Mir-SHDSRF_0_2_45FAE3C2-AEF2-4438-83CC-87831CCDEF8E_0 ¦ Mir-SHDSRF_0_3_D02128FB-7E67-474B-9EF6-560CAC043419_0 ¦ Mir-SHDSRF_0_5_8921CEE3-2C9C-4C34-9E61-6F1BAC9055A0_0 ¦
| ZONE_358_SRF_0 | SHDSRF_0_0_DA2321FC-4889-47F1-99F4-4DC175F3B571_0 ¦ Mir-SHDSRF_0_2_45FAE3C2-AEF2-4438-83CC-87831CCDEF8E_0 ¦ Mir-SHDSRF_0_3_D02128FB-7E67-474B-9EF6-560CAC043419_0 ¦ Mir-SHDSRF_0_5_8921CEE3-2C9C-4C34-9E61-6F1BAC9055A0_0 ¦ ZONE_290_SRF_1 ¦ ZONE_291_SRF_2 ¦ ZONE_292_SRF_2 ¦ ZONE_345_SRF_1 ¦ ZONE_346_SRF_2 ¦ ZONE_347_SRF_2 ¦
| ZONE_359_SRF_0 | SHDSRF_0_0_DA2321FC-4889-47F1-99F4-4DC175F3B571_0 ¦ Mir-SHDSRF_0_2_45FAE3C2-AEF2-4438-83CC-87831CCDEF8E_0 ¦ Mir-SHDSRF_0_3_D02128FB-7E67-474B-9EF6-560CAC043419_0 ¦ Mir-SHDSRF_0_5_8921CEE3-2C9C-4C34-9E61-6F1BAC9055A0_0 ¦ ZONE_261_SRF_1 ¦ ZONE_262_SRF_2 ¦ ZONE_263_SRF_2 ¦ ZONE_290_SRF_1 ¦ ZONE_291_SRF_2 ¦ ZONE_292_SRF_2 ¦ ZONE_316_SRF_1 ¦ ZONE_317_SRF_2 ¦ ZONE_318_SRF_2 ¦ ZONE_345_SRF_1 ¦ ZONE_346_SRF_2 ¦ ZONE_347_SRF_2 ¦
| ZONE_360_SRF_3 | SHDSRF_0_0_DA2321FC-4889-47F1-99F4-4DC175F3B571_0 ¦ Mir-SHDSRF_0_1_470251E5-CE70-4F10-83DF-D5A941822117_0 ¦ Mir-SHDSRF_0_2_45FAE3C2-AEF2-4438-83CC-87831CCDEF8E_0 ¦ Mir-SHDSRF_0_3_D02128FB-7E67-474B-9EF6-560CAC043419_0 ¦ Mir-SHDSRF_0_5_8921CEE3-2C9C-4C34-9E61-6F1BAC9055A0_0 ¦
| ZONE_361_SRF_3 | SHDSRF_0_0_DA2321FC-4889-47F1-99F4-4DC175F3B571_0 ¦ Mir-SHDSRF_0_1_470251E5-CE70-4F10-83DF-D5A941822117_0 ¦ Mir-SHDSRF_0_2_45FAE3C2-AEF2-4438-83CC-87831CCDEF8E_0 ¦ Mir-SHDSRF_0_3_D02128FB-7E67-474B-9EF6-560CAC043419_0 ¦ Mir-SHDSRF_0_5_8921CEE3-2C9C-4C34-9E61-6F1BAC9055A0_0 ¦
| ZONE_362_SRF_3 | SHDSRF_0_0_DA2321FC-4889-47F1-99F4-4DC175F3B571_0 ¦ Mir-SHDSRF_0_1_470251E5-CE70-4F10-83DF-D5A941822117_0 ¦ Mir-SHDSRF_0_2_45FAE3C2-AEF2-4438-83CC-87831CCDEF8E_0 ¦ Mir-SHDSRF_0_3_D02128FB-7E67-474B-9EF6-560CAC043419_0 ¦ Mir-SHDSRF_0_5_8921CEE3-2C9C-4C34-9E61-6F1BAC9055A0_0 ¦
| ZONE_363_SRF_3 | SHDSRF_0_0_DA2321FC-4889-47F1-99F4-4DC175F3B571_0 ¦ Mir-SHDSRF_0_1_470251E5-CE70-4F10-83DF-D5A941822117_0 ¦ Mir-SHDSRF_0_2_45FAE3C2-AEF2-4438-83CC-87831CCDEF8E_0 ¦ Mir-SHDSRF_0_3_D02128FB-7E67-474B-9EF6-560CAC043419_0 ¦ Mir-SHDSRF_0_5_8921CEE3-2C9C-4C34-9E61-6F1BAC9055A0_0 ¦
| ZONE_364_SRF_3 | SHDSRF_0_0_DA2321FC-4889-47F1-99F4-4DC175F3B571_0 ¦ Mir-SHDSRF_0_1_470251E5-CE70-4F10-83DF-D5A941822117_0 ¦ Mir-SHDSRF_0_2_45FAE3C2-AEF2-4438-83CC-87831CCDEF8E_0 ¦ Mir-SHDSRF_0_3_D02128FB-7E67-474B-9EF6-560CAC043419_0 ¦ Mir-SHDSRF_0_5_8921CEE3-2C9C-4C34-9E61-6F1BAC9055A0_0 ¦
| ZONE_365_SRF_3 | SHDSRF_0_0_DA2321FC-4889-47F1-99F4-4DC175F3B571_0 ¦ Mir-SHDSRF_0_1_470251E5-CE70-4F10-83DF-D5A941822117_0 ¦ Mir-SHDSRF_0_2_45FAE3C2-AEF2-4438-83CC-87831CCDEF8E_0 ¦ Mir-SHDSRF_0_3_D02128FB-7E67-474B-9EF6-560CAC043419_0 ¦ Mir-SHDSRF_0_5_8921CEE3-2C9C-4C34-9E61-6F1BAC9055A0_0 ¦
| ZONE_366_SRF_3 | SHDSRF_0_0_DA2321FC-4889-47F1-99F4-4DC175F3B571_0 ¦ Mir-SHDSRF_0_1_470251E5-CE70-4F10-83DF-D5A941822117_0 ¦ Mir-SHDSRF_0_2_45FAE3C2-AEF2-4438-83CC-87831CCDEF8E_0 ¦ Mir-SHDSRF_0_3_D02128FB-7E67-474B-9EF6-560CAC043419_0 ¦ Mir-SHDSRF_0_5_8921CEE3-2C9C-4C34-9E61-6F1BAC9055A0_0 ¦
| ZONE_367_SRF_3 | SHDSRF_0_0_DA2321FC-4889-47F1-99F4-4DC175F3B571_0 ¦ Mir-SHDSRF_0_1_470251E5-CE70-4F10-83DF-D5A941822117_0 ¦ Mir-SHDSRF_0_2_45FAE3C2-AEF2-4438-83CC-87831CCDEF8E_0 ¦ Mir-SHDSRF_0_3_D02128FB-7E67-474B-9EF6-560CAC043419_0 ¦ Mir-SHDSRF_0_5_8921CEE3-2C9C-4C34-9E61-6F1BAC9055A0_0 ¦
| ZONE_368_SRF_3 | SHDSRF_0_0_DA2321FC-4889-47F1-99F4-4DC175F3B571_0 ¦ Mir-SHDSRF_0_1_470251E5-CE70-4F10-83DF-D5A941822117_0 ¦ Mir-SHDSRF_0_2_45FAE3C2-AEF2-4438-83CC-87831CCDEF8E_0 ¦ Mir-SHDSRF_0_3_D02128FB-7E67-474B-9EF6-560CAC043419_0 ¦ Mir-SHDSRF_0_5_8921CEE3-2C9C-4C34-9E61-6F1BAC9055A0_0 ¦
| ZONE_369_SRF_3 | SHDSRF_0_0_DA2321FC-4889-47F1-99F4-4DC175F3B571_0 ¦ Mir-SHDSRF_0_1_470251E5-CE70-4F10-83DF-D5A941822117_0 ¦ Mir-SHDSRF_0_2_45FAE3C2-AEF2-4438-83CC-87831CCDEF8E_0 ¦ Mir-SHDSRF_0_3_D02128FB-7E67-474B-9EF6-560CAC043419_0 ¦ Mir-SHDSRF_0_5_8921CEE3-2C9C-4C34-9E61-6F1BAC9055A0_0 ¦
| ZONE_370_SRF_3 | SHDSRF_0_0_DA2321FC-4889-47F1-99F4-4DC175F3B571_0 ¦ Mir-SHDSRF_0_1_470251E5-CE70-4F10-83DF-D5A941822117_0 ¦ Mir-SHDSRF_0_2_45FAE3C2-AEF2-4438-83CC-87831CCDEF8E_0 ¦ Mir-SHDSRF_0_3_D02128FB-7E67-474B-9EF6-560CAC043419_0 ¦ Mir-SHDSRF_0_5_8921CEE3-2C9C-4C34-9E61-6F1BAC9055A0_0 ¦
Subsurfaces (Windows and Doors) that may be Shadowed by Surfaces
Possible Shadow Receivers
| ZONE_251_SRF_0 | ZONE_251_SRF_0_GLZ_0 ¦
| ZONE_251_SRF_1 | ZONE_251_SRF_1_GLZ_0 ¦
| ZONE_252_SRF_3 | ZONE_252_SRF_3_GLZ_0 ¦
| ZONE_253_SRF_1 | ZONE_253_SRF_1_GLZ_0 ¦
| ZONE_254_SRF_2 | ZONE_254_SRF_2_GLZ_0 ¦
| ZONE_255_SRF_1 | ZONE_255_SRF_1_GLZ_0 ¦
| ZONE_255_SRF_2 | ZONE_255_SRF_2_GLZ_0 ¦
| ZONE_256_SRF_0 | ZONE_256_SRF_0_GLZ_0 ¦
| ZONE_256_SRF_1 | ZONE_256_SRF_1_GLZ_0 ¦
| ZONE_257_SRF_3 | ZONE_257_SRF_3_GLZ_0 ¦
| ZONE_259_SRF_0 | ZONE_259_SRF_0_GLZ_0 ¦
| ZONE_259_SRF_1 | ZONE_259_SRF_1_GLZ_0 ¦
| ZONE_260_SRF_3 | ZONE_260_SRF_3_GLZ_0 ¦
| ZONE_261_SRF_1 | ZONE_261_SRF_1_GLZ_0 ¦
| ZONE_262_SRF_2 | ZONE_262_SRF_2_GLZ_0 ¦
| ZONE_263_SRF_1 | ZONE_263_SRF_1_GLZ_0 ¦
| ZONE_263_SRF_2 | ZONE_263_SRF_2_GLZ_0 ¦
| ZONE_264_SRF_0 | ZONE_264_SRF_0_GLZ_0 ¦
| ZONE_264_SRF_1 | ZONE_264_SRF_1_GLZ_0 ¦
| ZONE_265_SRF_3 | ZONE_265_SRF_3_GLZ_0 ¦
| ZONE_267_SRF_2 | ZONE_267_SRF_2_GLZ_0 ¦
| ZONE_268_SRF_2 | ZONE_268_SRF_2_GLZ_0 ¦
| ZONE_269_SRF_1 | ZONE_269_SRF_1_GLZ_0 ¦
| ZONE_269_SRF_2 | ZONE_269_SRF_2_GLZ_0 ¦
| ZONE_270_SRF_1 | ZONE_270_SRF_1_GLZ_0 ¦
| ZONE_273_SRF_3 | ZONE_273_SRF_3_GLZ_0 ¦
| ZONE_274_SRF_3 | ZONE_274_SRF_3_GLZ_0 ¦
| ZONE_276_SRF_2 | ZONE_276_SRF_2_GLZ_0 ¦
| ZONE_276_SRF_3 | ZONE_276_SRF_3_GLZ_0 ¦
| ZONE_277_SRF_2 | ZONE_277_SRF_2_GLZ_0 ¦
| ZONE_278_SRF_2 | ZONE_278_SRF_2_GLZ_0 ¦
| ZONE_279_SRF_1 | ZONE_279_SRF_1_GLZ_0 ¦
| ZONE_279_SRF_2 | ZONE_279_SRF_2_GLZ_0 ¦
| ZONE_280_SRF_1 | ZONE_280_SRF_1_GLZ_0 ¦
| ZONE_283_SRF_3 | ZONE_283_SRF_3_GLZ_0 ¦
| ZONE_284_SRF_3 | ZONE_284_SRF_3_GLZ_0 ¦
| ZONE_285_SRF_3 | ZONE_285_SRF_3_GLZ_0 ¦
| ZONE_287_SRF_0 | ZONE_287_SRF_0_GLZ_0 ¦
| ZONE_287_SRF_1 | ZONE_287_SRF_1_GLZ_0 ¦
| ZONE_288_SRF_0 | ZONE_288_SRF_0_GLZ_0 ¦
| ZONE_288_SRF_1 | ZONE_288_SRF_1_GLZ_0 ¦
| ZONE_289_SRF_3 | ZONE_289_SRF_3_GLZ_0 ¦
| ZONE_290_SRF_1 | ZONE_290_SRF_1_GLZ_0 ¦
| ZONE_291_SRF_2 | ZONE_291_SRF_2_GLZ_0 ¦
| ZONE_292_SRF_1 | ZONE_292_SRF_1_GLZ_0 ¦
| ZONE_292_SRF_2 | ZONE_292_SRF_2_GLZ_0 ¦
| ZONE_293_SRF_0 | ZONE_293_SRF_0_GLZ_0 ¦
| ZONE_293_SRF_1 | ZONE_293_SRF_1_GLZ_0 ¦
| ZONE_294_SRF_3 | ZONE_294_SRF_3_GLZ_0 ¦
| ZONE_296_SRF_2 | ZONE_296_SRF_2_GLZ_0 ¦
| ZONE_297_SRF_2 | ZONE_297_SRF_2_GLZ_0 ¦
| ZONE_298_SRF_1 | ZONE_298_SRF_1_GLZ_0 ¦
| ZONE_298_SRF_2 | ZONE_298_SRF_2_GLZ_0 ¦
| ZONE_299_SRF_1 | ZONE_299_SRF_1_GLZ_0 ¦
| ZONE_302_SRF_3 | ZONE_302_SRF_3_GLZ_0 ¦
| ZONE_304_SRF_0 | ZONE_304_SRF_0_GLZ_0 ¦
| ZONE_304_SRF_1 | ZONE_304_SRF_1_GLZ_0 ¦
| ZONE_305_SRF_0 | ZONE_305_SRF_0_GLZ_0 ¦
| ZONE_305_SRF_1 | ZONE_305_SRF_1_GLZ_0 ¦
| ZONE_306_SRF_0 | ZONE_306_SRF_0_GLZ_0 ¦
| ZONE_306_SRF_1 | ZONE_306_SRF_1_GLZ_0 ¦
| ZONE_307_SRF_3 | ZONE_307_SRF_3_GLZ_0 ¦
| ZONE_308_SRF_1 | ZONE_308_SRF_1_GLZ_0 ¦
| ZONE_309_SRF_2 | ZONE_309_SRF_2_GLZ_0 ¦
| ZONE_310_SRF_1 | ZONE_310_SRF_1_GLZ_0 ¦
| ZONE_310_SRF_2 | ZONE_310_SRF_2_GLZ_0 ¦
| ZONE_311_SRF_0 | ZONE_311_SRF_0_GLZ_0 ¦
| ZONE_311_SRF_1 | ZONE_311_SRF_1_GLZ_0 ¦
| ZONE_312_SRF_3 | ZONE_312_SRF_3_GLZ_0 ¦
| ZONE_314_SRF_0 | ZONE_314_SRF_0_GLZ_0 ¦
| ZONE_314_SRF_1 | ZONE_314_SRF_1_GLZ_0 ¦
| ZONE_315_SRF_3 | ZONE_315_SRF_3_GLZ_0 ¦
| ZONE_316_SRF_1 | ZONE_316_SRF_1_GLZ_0 ¦
| ZONE_317_SRF_2 | ZONE_317_SRF_2_GLZ_0 ¦
| ZONE_318_SRF_1 | ZONE_318_SRF_1_GLZ_0 ¦
| ZONE_318_SRF_2 | ZONE_318_SRF_2_GLZ_0 ¦
| ZONE_319_SRF_0 | ZONE_319_SRF_0_GLZ_0 ¦
| ZONE_319_SRF_1 | ZONE_319_SRF_1_GLZ_0 ¦
| ZONE_320_SRF_3 | ZONE_320_SRF_3_GLZ_0 ¦
| ZONE_322_SRF_2 | ZONE_322_SRF_2_GLZ_0 ¦
| ZONE_323_SRF_2 | ZONE_323_SRF_2_GLZ_0 ¦
| ZONE_324_SRF_1 | ZONE_324_SRF_1_GLZ_0 ¦
| ZONE_324_SRF_2 | ZONE_324_SRF_2_GLZ_0 ¦
| ZONE_325_SRF_1 | ZONE_325_SRF_1_GLZ_0 ¦
| ZONE_328_SRF_3 | ZONE_328_SRF_3_GLZ_0 ¦
| ZONE_329_SRF_3 | ZONE_329_SRF_3_GLZ_0 ¦
| ZONE_331_SRF_2 | ZONE_331_SRF_2_GLZ_0 ¦
| ZONE_331_SRF_3 | ZONE_331_SRF_3_GLZ_0 ¦
| ZONE_332_SRF_2 | ZONE_332_SRF_2_GLZ_0 ¦
| ZONE_333_SRF_2 | ZONE_333_SRF_2_GLZ_0 ¦
| ZONE_334_SRF_1 | ZONE_334_SRF_1_GLZ_0 ¦
| ZONE_334_SRF_2 | ZONE_334_SRF_2_GLZ_0 ¦
| ZONE_335_SRF_1 | ZONE_335_SRF_1_GLZ_0 ¦
| ZONE_338_SRF_3 | ZONE_338_SRF_3_GLZ_0 ¦
| ZONE_339_SRF_3 | ZONE_339_SRF_3_GLZ_0 ¦
| ZONE_340_SRF_3 | ZONE_340_SRF_3_GLZ_0 ¦
| ZONE_342_SRF_0 | ZONE_342_SRF_0_GLZ_0 ¦
| ZONE_342_SRF_1 | ZONE_342_SRF_1_GLZ_0 ¦
| ZONE_343_SRF_0 | ZONE_343_SRF_0_GLZ_0 ¦
| ZONE_343_SRF_1 | ZONE_343_SRF_1_GLZ_0 ¦
| ZONE_344_SRF_3 | ZONE_344_SRF_3_GLZ_0 ¦
| ZONE_345_SRF_1 | ZONE_345_SRF_1_GLZ_0 ¦
| ZONE_346_SRF_2 | ZONE_346_SRF_2_GLZ_0 ¦
| ZONE_347_SRF_1 | ZONE_347_SRF_1_GLZ_0 ¦
| ZONE_347_SRF_2 | ZONE_347_SRF_2_GLZ_0 ¦
| ZONE_348_SRF_0 | ZONE_348_SRF_0_GLZ_0 ¦
| ZONE_348_SRF_1 | ZONE_348_SRF_1_GLZ_0 ¦
| ZONE_349_SRF_3 | ZONE_349_SRF_3_GLZ_0 ¦
| ZONE_351_SRF_2 | ZONE_351_SRF_2_GLZ_0 ¦
| ZONE_352_SRF_2 | ZONE_352_SRF_2_GLZ_0 ¦
| ZONE_353_SRF_1 | ZONE_353_SRF_1_GLZ_0 ¦
| ZONE_353_SRF_2 | ZONE_353_SRF_2_GLZ_0 ¦
| ZONE_354_SRF_1 | ZONE_354_SRF_1_GLZ_0 ¦
| ZONE_358_SRF_0 | ZONE_358_SRF_0_GLZ_0 ¦
| ZONE_358_SRF_1 | ZONE_358_SRF_1_GLZ_0 ¦
| ZONE_359_SRF_0 | ZONE_359_SRF_0_GLZ_0 ¦
| ZONE_359_SRF_1 | ZONE_359_SRF_1_GLZ_0 ¦
| ZONE_360_SRF_3 | ZONE_360_SRF_3_GLZ_0 ¦
| ZONE_361_SRF_2 | ZONE_361_SRF_2_GLZ_0 ¦
| ZONE_361_SRF_3 | ZONE_361_SRF_3_GLZ_0 ¦
| ZONE_362_SRF_3 | ZONE_362_SRF_3_GLZ_0 ¦
| ZONE_363_SRF_2 | ZONE_363_SRF_2_GLZ_0 ¦
| ZONE_363_SRF_3 | ZONE_363_SRF_3_GLZ_0 ¦
| ZONE_364_SRF_3 | ZONE_364_SRF_3_GLZ_0 ¦
| ZONE_365_SRF_3 | ZONE_365_SRF_3_GLZ_0 ¦
| ZONE_366_SRF_3 | ZONE_366_SRF_3_GLZ_0 ¦
| ZONE_367_SRF_2 | ZONE_367_SRF_2_GLZ_0 ¦
| ZONE_367_SRF_3 | ZONE_367_SRF_3_GLZ_0 ¦
| ZONE_368_SRF_2 | ZONE_368_SRF_2_GLZ_0 ¦
| ZONE_368_SRF_3 | ZONE_368_SRF_3_GLZ_0 ¦
| ZONE_369_SRF_3 | ZONE_369_SRF_3_GLZ_0 ¦
| ZONE_370_SRF_3 | ZONE_370_SRF_3_GLZ_0 ¦
----------------------------------------------------------------------------------------------------
REPORT: | Adaptive Comfort Summary
FOR: | Entire Facility
Time Not Meeting the Adaptive Comfort Models during Occupied Hours
|  | ASHRAE55 90% Acceptability Limits [Hours] | ASHRAE55 80% Acceptability Limits [Hours] | CEN15251 Category I Acceptability Limits [Hours] | CEN15251 Category II Acceptability Limits [Hours] | CEN15251 Category III Acceptability Limits [Hours]
----------------------------------------------------------------------------------------------------
REPORT: | Initialization Summary
FOR: | Entire Facility
Version
Version ID
| 1 | 9.0.0
Timesteps per Hour
|  | #TimeSteps | Minutes per TimeStep {minutes}
| 1 | 6 | 10
System Convergence Limits
|  | Minimum System TimeStep {minutes} | Max HVAC Iterations | Minimum Plant Iterations | Maximum Plant Iterations
| 1 | 1 | 20 | 2 | 8
Simulation Control
|  | Do Zone Sizing | Do System Sizing | Do Plant Sizing | Do Design Days | Do Weather Simulation | Do HVAC Sizing Simulation
| 1 | Yes | Yes | Yes | No | Yes | No
Output Reporting Tolerances
|  | Tolerance for Time Heating Setpoint Not Met | Tolerance for Zone Cooling Setpoint Not Met Time
| 1 | 0.2 | 0.2
Site:GroundTemperature:BuildingSurface
|  | Jan{C} | Feb{C} | Mar{C} | Apr{C} | May{C} | Jun{C} | Jul{C} | Aug{C} | Sep{C} | Oct{C} | Nov{C} | Dec{C}
| 1 | 18 | 18 | 18 | 18 | 18 | 18 | 18 | 18 | 18 | 18 | 18 | 18
Site:GroundTemperature:FCfactorMethod
|  | Jan{C} | Feb{C} | Mar{C} | Apr{C} | May{C} | Jun{C} | Jul{C} | Aug{C} | Sep{C} | Oct{C} | Nov{C} | Dec{C}
| 1 | 24.7 | 24.45 | 24.88 | 25.56 | 27.32 | 28.68 | 29.6 | 29.88 | 29.41 | 28.35 | 26.94 | 25.62
Site:GroundTemperature:Shallow
|  | Jan{C} | Feb{C} | Mar{C} | Apr{C} | May{C} | Jun{C} | Jul{C} | Aug{C} | Sep{C} | Oct{C} | Nov{C} | Dec{C}
| 1 | 13 | 13 | 13 | 13 | 13 | 13 | 13 | 13 | 13 | 13 | 13 | 13
Site:GroundTemperature:Deep
|  | Jan{C} | Feb{C} | Mar{C} | Apr{C} | May{C} | Jun{C} | Jul{C} | Aug{C} | Sep{C} | Oct{C} | Nov{C} | Dec{C}
| 1 | 16 | 16 | 16 | 16 | 16 | 16 | 16 | 16 | 16 | 16 | 16 | 16
Site:GroundReflectance
|  | Jan{dimensionless} | Feb{dimensionless} | Mar{dimensionless} | Apr{dimensionless} | May{dimensionless} | Jun{dimensionless} | Jul{dimensionless} | Aug{dimensionless} | Sep{dimensionless} | Oct{dimensionless} | Nov{dimensionless} | Dec{dimensionless}
| 1 | 0.2 | 0.2 | 0.2 | 0.2 | 0.2 | 0.2 | 0.2 | 0.2 | 0.2 | 0.2 | 0.2 | 0.2
Site:GroundReflectance:SnowModifier
|  | Normal | Daylighting {dimensionless}
| 1 | 1 | 1
Site:GroundReflectance:Snow
|  | Jan{dimensionless} | Feb{dimensionless} | Mar{dimensionless} | Apr{dimensionless} | May{dimensionless} | Jun{dimensionless} | Jul{dimensionless} | Aug{dimensionless} | Sep{dimensionless} | Oct{dimensionless} | Nov{dimensionless} | Dec{dimensionless}
| 1 | 0.2 | 0.2 | 0.2 | 0.2 | 0.2 | 0.2 | 0.2 | 0.2 | 0.2 | 0.2 | 0.2 | 0.2
Site:GroundReflectance:Snow:Daylighting
|  | Jan{dimensionless} | Feb{dimensionless} | Mar{dimensionless} | Apr{dimensionless} | May{dimensionless} | Jun{dimensionless} | Jul{dimensionless} | Aug{dimensionless} | Sep{dimensionless} | Oct{dimensionless} | Nov{dimensionless} | Dec{dimensionless}
| 1 | 0.2 | 0.2 | 0.2 | 0.2 | 0.2 | 0.2 | 0.2 | 0.2 | 0.2 | 0.2 | 0.2 | 0.2
Environment:Weather Station
|  | Wind Sensor Height Above Ground {m} | Wind Speed Profile Exponent {} | Wind Speed Profile Boundary Layer Thickness {m} | Air Temperature Sensor Height Above Ground {m} | Wind Speed Modifier Coefficient-Internal | Temperature Modifier Coefficient-Internal
| 1 | 10 | 0.14 | 270 | 1.5 | 1.586 | 0.00975
Site:Location
|  | Location Name | Latitude {N+/S- Deg} | Longitude {E+/W- Deg} | Time Zone Number {GMT+/-} | Elevation {m} | Standard Pressure at Elevation {Pa} | Standard RhoAir at Elevation
| 1 | Mumbai Maharashtra IND ISHRAE WMO#=430030 | 18.9 | 72.82 | 5.5 | 11 | 101193 | 1.2027
Site Water Mains Temperature Information
|  | Calculation Method{} | Water Mains Temperature Schedule Name{} | Annual Average Outdoor Air Temperature{C} | Maximum Difference In Monthly Average Outdoor Air Temperatures{deltaC} | Fixed Default Water Mains Temperature{C}
| 1 | FixedDefault | NA | NA | NA | 10
Building Information
|  | Building Name | North Axis {deg} | Terrain | Loads Convergence Tolerance Value | Temperature Convergence Tolerance Value | Solar Distribution | Maximum Number of Warmup Days | Minimum Number of Warmup Days
| 1 | CUSE.idf | 0.006251 | City | 0.04 | 0.4 | FullInteriorAndExterior | 25 | 6
Inside Convection Algorithm
Algorithm {Simple
TARP
CeilingDiffuser
AdaptiveConvectionAlgorithm}
| 1 | TARP
Outside Convection Algorithm
Algorithm {SimpleCombined
TARP
MoWitt
DOE-2
AdaptiveConvectionAlgorithm}
| 1 | DOE-2
Sky Radiance Distribution
Value {Anisotropic}
| 1 | Anisotropic
Zone Air Solution Algorithm
Value {ThirdOrderBackwardDifference
AnalyticalSolution
EulerMethod}
| 1 | ThirdOrderBackwardDifference
Zone Air Carbon Dioxide Balance Simulation
|  | Simulation {Yes/No} | Carbon Dioxide Concentration
| 1 | No | N/A
Zone Air Generic Contaminant Balance Simulation
|  | Simulation {Yes/No} | Generic Contaminant Concentration
| 1 | No | N/A
Zone Air Mass Flow Balance Simulation
|  | Enforce Mass Balance | Adjust Zone Mixing | Adjust Zone Infiltration {AddInfiltration | Infiltration Zones {MixingSourceZonesOnly
|  |  |  | AdjustInfiltration | AllZones}
None}
| 1 | No | N/A | N/A | N/A
HVACSystemRootFindingAlgorithm
Value {RegulaFalsi
Bisection
BisectionThenRegulaFalsi
RegulaFalsiThenBisection}
| 1 | RegulaFalsi
Environment:Site Atmospheric Variation
|  | Wind Speed Profile Exponent {} | Wind Speed Profile Boundary Layer Thickness {m} | Air Temperature Gradient Coefficient {K/m}
| 1 | 0.33 | 460 | 0.0065
Surface Geometry
|  | Starting Corner | Vertex Input Direction | Coordinate System | Daylight Reference Point Coordinate System | Rectangular (Simple) Surface Coordinate System
| 1 | LowerLeftCorner | Counterclockwise | RelativeCoordinateSystem | RelativeCoordinateSystem | RelativeToZoneOrigin
Surface Heat Transfer Algorithm
|  | Value {CTF - ConductionTransferFunction | Inside Surface Max Temperature Limit{C} | Surface Convection Coefficient Lower Limit {W/m2-K} | Surface Convection Coefficient Upper Limit {W/m2-K}
EMPD - MoisturePenetrationDepthConductionTransferFunction
CondFD - ConductionFiniteDifference
HAMT - CombinedHeatAndMoistureFiniteElement} - Description
| 1 | CTF - ConductionTransferFunction | 200 | 0.1 | 1000
Shading Summary
|  | Number of Fixed Detached Shades | Number of Building Detached Shades | Number of Attached Shades
| 1 | 0 | 12 | 0
Zone Summary
|  | Number of Zones | Number of Zone Surfaces | Number of SubSurfaces
| 1 | 120 | 864 | 132
Zone Information
|  | Zone Name | North Axis {deg} | Origin X-Coordinate {m} | Origin Y-Coordinate {m} | Origin Z-Coordinate {m} | Centroid X-Coordinate {m} | Centroid Y-Coordinate {m} | Centroid Z-Coordinate {m} | Type | Zone Multiplier | Zone List Multiplier | Minimum X {m} | Maximum X {m} | Minimum Y {m} | Maximum Y {m} | Minimum Z {m} | Maximum Z {m} | Ceiling Height {m} | Volume {m3} | Zone Inside Convection Algorithm {Simple-Detailed-CeilingDiffuser-TrombeWall} | Zone Outside Convection Algorithm {Simple-Detailed-Tarp-MoWitt-DOE-2-BLAST} | Floor Area {m2} | Exterior Gross Wall Area {m2} | Exterior Net Wall Area {m2} | Exterior Window Area {m2} | Number of Surfaces | Number of SubSurfaces | Number of Shading SubSurfaces | Part of Total Building Area
| 1 | ZONE_251 | 0 | 0 | 0 | 0 | 6.71 | 9.34 | 1.75 | 1 | 1 | 1 | 1.6 | 11.27 | 5.79 | 13.43 | 0 | 3.5 | 3.5 | 239.2 | TARP | DOE-2 | 68.34 | 60.59 | 42.41 | 18.18 | 8 | 2 | 0 | Yes
| 2 | ZONE_252 | 0 | 0 | 0 | 0 | 12.89 | 11.8 | 1.75 | 1 | 1 | 1 | 11.27 | 14.52 | 10.19 | 13.4 | 0 | 3.5 | 3.5 | 36.5 | TARP | DOE-2 | 10.43 | 11.35 | 7.95 | 3.41 | 6 | 1 | 0 | Yes
| 3 | ZONE_253 | 0 | 0 | 0 | 0 | 12.89 | 8.95 | 1.75 | 1 | 1 | 1 | 11.27 | 14.52 | 7.71 | 10.19 | 0 | 3.5 | 3.5 | 28.09 | TARP | DOE-2 | 8.03 | 11.35 | 7.95 | 3.41 | 6 | 1 | 0 | Yes
| 4 | ZONE_254 | 0 | 0 | 0 | 0 | 12.89 | 4.55 | 1.75 | 1 | 1 | 1 | 11.27 | 14.52 | 3.31 | 5.79 | 0 | 3.5 | 3.5 | 28.09 | TARP | DOE-2 | 8.03 | 8.66 | 6.06 | 2.6 | 6 | 1 | 0 | Yes
| 5 | ZONE_255 | 0 | 0 | 0 | 0 | 12.89 | 1.7 | 1.75 | 1 | 1 | 1 | 11.27 | 14.51 | 0.0809 | 3.31 | 0 | 3.5 | 3.5 | 36.66 | TARP | DOE-2 | 10.48 | 22.66 | 15.86 | 6.8 | 6 | 2 | 0 | Yes
| 6 | ZONE_256 | 0 | 0 | 0 | 0 | 6.44 | 2.93 | 1.75 | 1 | 1 | 1 | 1.6 | 11.27 | 0.0812 | 5.79 | 0 | 3.5 | 3.5 | 193.06 | TARP | DOE-2 | 55.16 | 53.81 | 37.67 | 16.14 | 6 | 2 | 0 | Yes
| 7 | ZONE_257 | 0 | 0 | 0 | 0 | 17.08 | 9.89 | 1.75 | 1 | 1 | 1 | 14.52 | 19.65 | 7.7 | 12.08 | 0 | 3.5 | 3.5 | 78.59 | TARP | DOE-2 | 22.45 | 17.97 | 12.58 | 5.39 | 6 | 1 | 0 | Yes
| 8 | ZONE_258 | 0 | 0 | 0 | 0 | 19.63 | 6.74 | 1.75 | 1 | 1 | 1 | 8.43 | 30.83 | 5.78 | 7.7 | 0 | 3.5 | 3.5 | 150.09 | TARP | DOE-2 | 42.88 | 0 | 0 | 0 | 6 | 0 | 0 | Yes
| 9 | ZONE_259 | 0 | 0 | 0 | 0 | 6.71 | 9.34 | 5.25 | 1 | 1 | 1 | 1.6 | 11.27 | 5.79 | 13.43 | 3.5 | 7 | 3.5 | 239.2 | TARP | DOE-2 | 68.34 | 60.59 | 42.41 | 18.18 | 8 | 2 | 0 | Yes
| 10 | ZONE_260 | 0 | 0 | 0 | 0 | 12.89 | 11.8 | 5.25 | 1 | 1 | 1 | 11.27 | 14.52 | 10.19 | 13.4 | 3.5 | 7 | 3.5 | 36.5 | TARP | DOE-2 | 10.43 | 11.35 | 7.95 | 3.41 | 6 | 1 | 0 | Yes
| 11 | ZONE_261 | 0 | 0 | 0 | 0 | 12.89 | 8.95 | 5.25 | 1 | 1 | 1 | 11.27 | 14.52 | 7.71 | 10.19 | 3.5 | 7 | 3.5 | 28.09 | TARP | DOE-2 | 8.03 | 11.35 | 7.95 | 3.41 | 6 | 1 | 0 | Yes
| 12 | ZONE_262 | 0 | 0 | 0 | 0 | 12.89 | 4.55 | 5.25 | 1 | 1 | 1 | 11.27 | 14.52 | 3.31 | 5.79 | 3.5 | 7 | 3.5 | 28.09 | TARP | DOE-2 | 8.03 | 8.66 | 6.06 | 2.6 | 6 | 1 | 0 | Yes
| 13 | ZONE_263 | 0 | 0 | 0 | 0 | 12.89 | 1.7 | 5.25 | 1 | 1 | 1 | 11.27 | 14.51 | 0.0809 | 3.31 | 3.5 | 7 | 3.5 | 36.66 | TARP | DOE-2 | 10.48 | 22.66 | 15.86 | 6.8 | 6 | 2 | 0 | Yes
| 14 | ZONE_264 | 0 | 0 | 0 | 0 | 6.44 | 2.93 | 5.25 | 1 | 1 | 1 | 1.6 | 11.27 | 0.0812 | 5.79 | 3.5 | 7 | 3.5 | 193.06 | TARP | DOE-2 | 55.16 | 53.81 | 37.67 | 16.14 | 6 | 2 | 0 | Yes
| 15 | ZONE_265 | 0 | 0 | 0 | 0 | 17.08 | 9.89 | 5.25 | 1 | 1 | 1 | 14.52 | 19.65 | 7.7 | 12.08 | 3.5 | 7 | 3.5 | 78.59 | TARP | DOE-2 | 22.45 | 17.97 | 12.58 | 5.39 | 6 | 1 | 0 | Yes
| 16 | ZONE_266 | 0 | 0 | 0 | 0 | 19.63 | 6.74 | 5.25 | 1 | 1 | 1 | 8.43 | 30.83 | 5.78 | 7.7 | 3.5 | 7 | 3.5 | 150.09 | TARP | DOE-2 | 42.88 | 0 | 0 | 0 | 6 | 0 | 0 | Yes
| 17 | ZONE_267 | 0 | 0 | 0 | 0 | 31.29 | 8.93 | 5.25 | 1 | 1 | 1 | 29.73 | 32.84 | 7.7 | 10.15 | 3.5 | 7 | 3.5 | 26.59 | TARP | DOE-2 | 7.6 | 8.57 | 6 | 2.57 | 6 | 1 | 0 | Yes
| 18 | ZONE_268 | 0 | 0 | 0 | 0 | 31.83 | 6.74 | 5.25 | 1 | 1 | 1 | 30.83 | 32.84 | 5.78 | 7.7 | 3.5 | 7 | 3.5 | 13.49 | TARP | DOE-2 | 3.85 | 6.72 | 4.7 | 2.01 | 6 | 1 | 0 | Yes
| 19 | ZONE_269 | 0 | 0 | 0 | 0 | 29.55 | 2.93 | 5.25 | 1 | 1 | 1 | 26.27 | 32.84 | 0.0789 | 5.78 | 3.5 | 7 | 3.5 | 131.05 | TARP | DOE-2 | 37.44 | 42.94 | 30.06 | 12.88 | 6 | 2 | 0 | Yes
| 20 | ZONE_270 | 0 | 0 | 0 | 0 | 24.65 | 2.93 | 5.25 | 1 | 1 | 1 | 23.03 | 26.27 | 0.0796 | 5.78 | 3.5 | 7 | 3.5 | 64.75 | TARP | DOE-2 | 18.5 | 11.35 | 7.95 | 3.41 | 6 | 1 | 0 | Yes
| 21 | ZONE_271 | 0 | 0 | 0 | 0 | 24.72 | 8.93 | 5.25 | 1 | 1 | 1 | 23.01 | 26.42 | 7.7 | 10.15 | 3.5 | 7 | 3.5 | 29.2 | TARP | DOE-2 | 8.34 | 0 | 0 | 0 | 6 | 0 | 0 | Yes
| 22 | ZONE_272 | 0 | 0 | 0 | 0 | 28.08 | 8.93 | 5.25 | 1 | 1 | 1 | 26.42 | 29.73 | 7.7 | 10.15 | 3.5 | 7 | 3.5 | 28.39 | TARP | DOE-2 | 8.11 | 0 | 0 | 0 | 6 | 0 | 0 | Yes
| 23 | ZONE_273 | 0 | 0 | 0 | 0 | 24.72 | 11.8 | 5.25 | 1 | 1 | 1 | 23.01 | 26.42 | 10.15 | 13.44 | 3.5 | 7 | 3.5 | 39.24 | TARP | DOE-2 | 11.21 | 11.92 | 8.35 | 3.58 | 6 | 1 | 0 | Yes
| 24 | ZONE_274 | 0 | 0 | 0 | 0 | 21.33 | 11.8 | 5.25 | 1 | 1 | 1 | 19.65 | 23.01 | 10.15 | 13.44 | 3.5 | 7 | 3.5 | 38.74 | TARP | DOE-2 | 11.07 | 11.77 | 8.24 | 3.53 | 6 | 1 | 0 | Yes
| 25 | ZONE_275 | 0 | 0 | 0 | 0 | 21.33 | 8.93 | 5.25 | 1 | 1 | 1 | 19.65 | 23.01 | 7.7 | 10.15 | 3.5 | 7 | 3.5 | 28.83 | TARP | DOE-2 | 8.24 | 0 | 0 | 0 | 6 | 0 | 0 | Yes
| 26 | ZONE_276 | 0 | 0 | 0 | 0 | 31.29 | 11.8 | 1.75 | 1 | 1 | 1 | 29.73 | 32.84 | 10.15 | 13.44 | 0 | 3.5 | 3.5 | 35.74 | TARP | DOE-2 | 10.21 | 22.38 | 15.66 | 6.71 | 6 | 2 | 0 | Yes
| 27 | ZONE_277 | 0 | 0 | 0 | 0 | 31.29 | 8.93 | 1.75 | 1 | 1 | 1 | 29.73 | 32.84 | 7.7 | 10.15 | 0 | 3.5 | 3.5 | 26.59 | TARP | DOE-2 | 7.6 | 8.57 | 6 | 2.57 | 6 | 1 | 0 | Yes
| 28 | ZONE_278 | 0 | 0 | 0 | 0 | 31.83 | 6.74 | 1.75 | 1 | 1 | 1 | 30.83 | 32.84 | 5.78 | 7.7 | 0 | 3.5 | 3.5 | 13.49 | TARP | DOE-2 | 3.85 | 6.72 | 4.7 | 2.01 | 6 | 1 | 0 | Yes
| 29 | ZONE_279 | 0 | 0 | 0 | 0 | 29.55 | 2.93 | 1.75 | 1 | 1 | 1 | 26.27 | 32.84 | 0.0789 | 5.78 | 0 | 3.5 | 3.5 | 131.05 | TARP | DOE-2 | 37.44 | 42.94 | 30.06 | 12.88 | 6 | 2 | 0 | Yes
| 30 | ZONE_280 | 0 | 0 | 0 | 0 | 24.65 | 2.93 | 1.75 | 1 | 1 | 1 | 23.03 | 26.27 | 0.0796 | 5.78 | 0 | 3.5 | 3.5 | 64.75 | TARP | DOE-2 | 18.5 | 11.35 | 7.95 | 3.41 | 6 | 1 | 0 | Yes
| 31 | ZONE_281 | 0 | 0 | 0 | 0 | 24.72 | 8.93 | 1.75 | 1 | 1 | 1 | 23.01 | 26.42 | 7.7 | 10.15 | 0 | 3.5 | 3.5 | 29.2 | TARP | DOE-2 | 8.34 | 0 | 0 | 0 | 6 | 0 | 0 | Yes
| 32 | ZONE_282 | 0 | 0 | 0 | 0 | 28.08 | 8.93 | 1.75 | 1 | 1 | 1 | 26.42 | 29.73 | 7.7 | 10.15 | 0 | 3.5 | 3.5 | 28.39 | TARP | DOE-2 | 8.11 | 0 | 0 | 0 | 6 | 0 | 0 | Yes
| 33 | ZONE_283 | 0 | 0 | 0 | 0 | 28.08 | 11.8 | 1.75 | 1 | 1 | 1 | 26.42 | 29.73 | 10.15 | 13.44 | 0 | 3.5 | 3.5 | 38.16 | TARP | DOE-2 | 10.9 | 11.6 | 8.12 | 3.48 | 6 | 1 | 0 | Yes
| 34 | ZONE_284 | 0 | 0 | 0 | 0 | 24.72 | 11.8 | 1.75 | 1 | 1 | 1 | 23.01 | 26.42 | 10.15 | 13.44 | 0 | 3.5 | 3.5 | 39.24 | TARP | DOE-2 | 11.21 | 11.92 | 8.35 | 3.58 | 6 | 1 | 0 | Yes
| 35 | ZONE_285 | 0 | 0 | 0 | 0 | 21.33 | 11.8 | 1.75 | 1 | 1 | 1 | 19.65 | 23.01 | 10.15 | 13.44 | 0 | 3.5 | 3.5 | 38.74 | TARP | DOE-2 | 11.07 | 11.77 | 8.24 | 3.53 | 6 | 1 | 0 | Yes
| 36 | ZONE_286 | 0 | 0 | 0 | 0 | 21.33 | 8.93 | 1.75 | 1 | 1 | 1 | 19.65 | 23.01 | 7.7 | 10.15 | 0 | 3.5 | 3.5 | 28.83 | TARP | DOE-2 | 8.24 | 0 | 0 | 0 | 6 | 0 | 0 | Yes
| 37 | ZONE_287 | 0 | 0 | 0 | 0 | 21.41 | 2.93 | 1.75 | 1 | 1 | 1 | 19.79 | 23.03 | 0.08 | 5.78 | 0 | 3.5 | 3.5 | 64.75 | TARP | DOE-2 | 18.5 | 31.32 | 21.92 | 9.4 | 6 | 2 | 0 | Yes
| 38 | ZONE_288 | 0 | 0 | 0 | 0 | 6.71 | 9.34 | 8.75 | 1 | 1 | 1 | 1.6 | 11.27 | 5.79 | 13.43 | 7 | 10.5 | 3.5 | 239.2 | TARP | DOE-2 | 68.34 | 60.59 | 42.41 | 18.18 | 8 | 2 | 0 | Yes
| 39 | ZONE_289 | 0 | 0 | 0 | 0 | 12.89 | 11.8 | 8.75 | 1 | 1 | 1 | 11.27 | 14.52 | 10.19 | 13.4 | 7 | 10.5 | 3.5 | 36.5 | TARP | DOE-2 | 10.43 | 11.35 | 7.95 | 3.41 | 6 | 1 | 0 | Yes
| 40 | ZONE_290 | 0 | 0 | 0 | 0 | 12.89 | 8.95 | 8.75 | 1 | 1 | 1 | 11.27 | 14.52 | 7.71 | 10.19 | 7 | 10.5 | 3.5 | 28.09 | TARP | DOE-2 | 8.03 | 11.35 | 7.95 | 3.41 | 6 | 1 | 0 | Yes
| 41 | ZONE_291 | 0 | 0 | 0 | 0 | 12.89 | 4.55 | 8.75 | 1 | 1 | 1 | 11.27 | 14.52 | 3.31 | 5.79 | 7 | 10.5 | 3.5 | 28.09 | TARP | DOE-2 | 8.03 | 8.66 | 6.06 | 2.6 | 6 | 1 | 0 | Yes
| 42 | ZONE_292 | 0 | 0 | 0 | 0 | 12.89 | 1.7 | 8.75 | 1 | 1 | 1 | 11.27 | 14.51 | 0.0809 | 3.31 | 7 | 10.5 | 3.5 | 36.66 | TARP | DOE-2 | 10.48 | 22.66 | 15.86 | 6.8 | 6 | 2 | 0 | Yes
| 43 | ZONE_293 | 0 | 0 | 0 | 0 | 6.44 | 2.93 | 8.75 | 1 | 1 | 1 | 1.6 | 11.27 | 0.0812 | 5.79 | 7 | 10.5 | 3.5 | 193.06 | TARP | DOE-2 | 55.16 | 53.81 | 37.67 | 16.14 | 6 | 2 | 0 | Yes
| 44 | ZONE_294 | 0 | 0 | 0 | 0 | 17.08 | 9.89 | 8.75 | 1 | 1 | 1 | 14.52 | 19.65 | 7.7 | 12.08 | 7 | 10.5 | 3.5 | 78.59 | TARP | DOE-2 | 22.45 | 17.97 | 12.58 | 5.39 | 6 | 1 | 0 | Yes
| 45 | ZONE_295 | 0 | 0 | 0 | 0 | 19.63 | 6.74 | 8.75 | 1 | 1 | 1 | 8.43 | 30.83 | 5.78 | 7.7 | 7 | 10.5 | 3.5 | 150.09 | TARP | DOE-2 | 42.88 | 0 | 0 | 0 | 6 | 0 | 0 | Yes
| 46 | ZONE_296 | 0 | 0 | 0 | 0 | 31.29 | 8.93 | 8.75 | 1 | 1 | 1 | 29.73 | 32.84 | 7.7 | 10.15 | 7 | 10.5 | 3.5 | 26.59 | TARP | DOE-2 | 7.6 | 8.57 | 6 | 2.57 | 6 | 1 | 0 | Yes
| 47 | ZONE_297 | 0 | 0 | 0 | 0 | 31.83 | 6.74 | 8.75 | 1 | 1 | 1 | 30.83 | 32.84 | 5.78 | 7.7 | 7 | 10.5 | 3.5 | 13.49 | TARP | DOE-2 | 3.85 | 6.72 | 4.7 | 2.01 | 6 | 1 | 0 | Yes
| 48 | ZONE_298 | 0 | 0 | 0 | 0 | 29.55 | 2.93 | 8.75 | 1 | 1 | 1 | 26.27 | 32.84 | 0.0789 | 5.78 | 7 | 10.5 | 3.5 | 131.05 | TARP | DOE-2 | 37.44 | 42.94 | 30.06 | 12.88 | 6 | 2 | 0 | Yes
| 49 | ZONE_299 | 0 | 0 | 0 | 0 | 24.65 | 2.93 | 8.75 | 1 | 1 | 1 | 23.03 | 26.27 | 0.0796 | 5.78 | 7 | 10.5 | 3.5 | 64.75 | TARP | DOE-2 | 18.5 | 11.35 | 7.95 | 3.41 | 6 | 1 | 0 | Yes
| 50 | ZONE_300 | 0 | 0 | 0 | 0 | 24.72 | 8.93 | 8.75 | 1 | 1 | 1 | 23.01 | 26.42 | 7.7 | 10.15 | 7 | 10.5 | 3.5 | 29.2 | TARP | DOE-2 | 8.34 | 0 | 0 | 0 | 6 | 0 | 0 | Yes
| 51 | ZONE_301 | 0 | 0 | 0 | 0 | 28.08 | 8.93 | 8.75 | 1 | 1 | 1 | 26.42 | 29.73 | 7.7 | 10.15 | 7 | 10.5 | 3.5 | 28.39 | TARP | DOE-2 | 8.11 | 0 | 0 | 0 | 6 | 0 | 0 | Yes
| 52 | ZONE_302 | 0 | 0 | 0 | 0 | 21.33 | 11.8 | 8.75 | 1 | 1 | 1 | 19.65 | 23.01 | 10.15 | 13.44 | 7 | 10.5 | 3.5 | 38.74 | TARP | DOE-2 | 11.07 | 11.77 | 8.24 | 3.53 | 6 | 1 | 0 | Yes
| 53 | ZONE_303 | 0 | 0 | 0 | 0 | 21.33 | 8.93 | 8.75 | 1 | 1 | 1 | 19.65 | 23.01 | 7.7 | 10.15 | 7 | 10.5 | 3.5 | 28.83 | TARP | DOE-2 | 8.24 | 0 | 0 | 0 | 6 | 0 | 0 | Yes
| 54 | ZONE_304 | 0 | 0 | 0 | 0 | 21.41 | 2.93 | 8.75 | 1 | 1 | 1 | 19.79 | 23.03 | 0.08 | 5.78 | 7 | 10.5 | 3.5 | 64.75 | TARP | DOE-2 | 18.5 | 31.32 | 21.92 | 9.4 | 6 | 2 | 0 | Yes
| 55 | ZONE_305 | 0 | 0 | 0 | 0 | 21.41 | 2.93 | 5.25 | 1 | 1 | 1 | 19.79 | 23.03 | 0.08 | 5.78 | 3.5 | 7 | 3.5 | 64.75 | TARP | DOE-2 | 18.5 | 31.32 | 21.92 | 9.4 | 6 | 2 | 0 | Yes
| 56 | ZONE_306 | 0 | 0 | 0 | 0 | 6.71 | 9.34 | 1.75 | 1 | 1 | 1 | 1.6 | 11.27 | 5.79 | 13.43 | 0 | 3.5 | 3.5 | 239.2 | TARP | DOE-2 | 68.34 | 60.59 | 42.41 | 18.18 | 8 | 2 | 0 | Yes
| 57 | ZONE_307 | 0 | 0 | 0 | 0 | 12.89 | 11.8 | 1.75 | 1 | 1 | 1 | 11.27 | 14.52 | 10.19 | 13.4 | 0 | 3.5 | 3.5 | 36.5 | TARP | DOE-2 | 10.43 | 11.35 | 7.95 | 3.41 | 6 | 1 | 0 | Yes
| 58 | ZONE_308 | 0 | 0 | 0 | 0 | 12.89 | 8.95 | 1.75 | 1 | 1 | 1 | 11.27 | 14.52 | 7.71 | 10.19 | 0 | 3.5 | 3.5 | 28.09 | TARP | DOE-2 | 8.03 | 11.35 | 7.95 | 3.41 | 6 | 1 | 0 | Yes
| 59 | ZONE_309 | 0 | 0 | 0 | 0 | 12.89 | 4.55 | 1.75 | 1 | 1 | 1 | 11.27 | 14.52 | 3.31 | 5.79 | 0 | 3.5 | 3.5 | 28.09 | TARP | DOE-2 | 8.03 | 8.66 | 6.06 | 2.6 | 6 | 1 | 0 | Yes
| 60 | ZONE_310 | 0 | 0 | 0 | 0 | 12.89 | 1.7 | 1.75 | 1 | 1 | 1 | 11.27 | 14.51 | 0.0809 | 3.31 | 0 | 3.5 | 3.5 | 36.66 | TARP | DOE-2 | 10.48 | 22.66 | 15.86 | 6.8 | 6 | 2 | 0 | Yes
| 61 | ZONE_311 | 0 | 0 | 0 | 0 | 6.44 | 2.93 | 1.75 | 1 | 1 | 1 | 1.6 | 11.27 | 0.0812 | 5.79 | 0 | 3.5 | 3.5 | 193.06 | TARP | DOE-2 | 55.16 | 53.81 | 37.67 | 16.14 | 6 | 2 | 0 | Yes
| 62 | ZONE_312 | 0 | 0 | 0 | 0 | 17.08 | 9.89 | 1.75 | 1 | 1 | 1 | 14.52 | 19.65 | 7.7 | 12.08 | 0 | 3.5 | 3.5 | 78.59 | TARP | DOE-2 | 22.45 | 17.97 | 12.58 | 5.39 | 6 | 1 | 0 | Yes
| 63 | ZONE_313 | 0 | 0 | 0 | 0 | 19.63 | 6.74 | 1.75 | 1 | 1 | 1 | 8.43 | 30.83 | 5.78 | 7.7 | 0 | 3.5 | 3.5 | 150.09 | TARP | DOE-2 | 42.88 | 0 | 0 | 0 | 6 | 0 | 0 | Yes
| 64 | ZONE_314 | 0 | 0 | 0 | 0 | 6.71 | 9.34 | 5.25 | 1 | 1 | 1 | 1.6 | 11.27 | 5.79 | 13.43 | 3.5 | 7 | 3.5 | 239.2 | TARP | DOE-2 | 68.34 | 60.59 | 42.41 | 18.18 | 8 | 2 | 0 | Yes
| 65 | ZONE_315 | 0 | 0 | 0 | 0 | 12.89 | 11.8 | 5.25 | 1 | 1 | 1 | 11.27 | 14.52 | 10.19 | 13.4 | 3.5 | 7 | 3.5 | 36.5 | TARP | DOE-2 | 10.43 | 11.35 | 7.95 | 3.41 | 6 | 1 | 0 | Yes
| 66 | ZONE_316 | 0 | 0 | 0 | 0 | 12.89 | 8.95 | 5.25 | 1 | 1 | 1 | 11.27 | 14.52 | 7.71 | 10.19 | 3.5 | 7 | 3.5 | 28.09 | TARP | DOE-2 | 8.03 | 11.35 | 7.95 | 3.41 | 6 | 1 | 0 | Yes
| 67 | ZONE_317 | 0 | 0 | 0 | 0 | 12.89 | 4.55 | 5.25 | 1 | 1 | 1 | 11.27 | 14.52 | 3.31 | 5.79 | 3.5 | 7 | 3.5 | 28.09 | TARP | DOE-2 | 8.03 | 8.66 | 6.06 | 2.6 | 6 | 1 | 0 | Yes
| 68 | ZONE_318 | 0 | 0 | 0 | 0 | 12.89 | 1.7 | 5.25 | 1 | 1 | 1 | 11.27 | 14.51 | 0.0809 | 3.31 | 3.5 | 7 | 3.5 | 36.66 | TARP | DOE-2 | 10.48 | 22.66 | 15.86 | 6.8 | 6 | 2 | 0 | Yes
| 69 | ZONE_319 | 0 | 0 | 0 | 0 | 6.44 | 2.93 | 5.25 | 1 | 1 | 1 | 1.6 | 11.27 | 0.0812 | 5.79 | 3.5 | 7 | 3.5 | 193.06 | TARP | DOE-2 | 55.16 | 53.81 | 37.67 | 16.14 | 6 | 2 | 0 | Yes
| 70 | ZONE_320 | 0 | 0 | 0 | 0 | 17.08 | 9.89 | 5.25 | 1 | 1 | 1 | 14.52 | 19.65 | 7.7 | 12.08 | 3.5 | 7 | 3.5 | 78.59 | TARP | DOE-2 | 22.45 | 17.97 | 12.58 | 5.39 | 6 | 1 | 0 | Yes
| 71 | ZONE_321 | 0 | 0 | 0 | 0 | 19.63 | 6.74 | 5.25 | 1 | 1 | 1 | 8.43 | 30.83 | 5.78 | 7.7 | 3.5 | 7 | 3.5 | 150.09 | TARP | DOE-2 | 42.88 | 0 | 0 | 0 | 6 | 0 | 0 | Yes
| 72 | ZONE_322 | 0 | 0 | 0 | 0 | 31.29 | 8.93 | 5.25 | 1 | 1 | 1 | 29.73 | 32.84 | 7.7 | 10.15 | 3.5 | 7 | 3.5 | 26.59 | TARP | DOE-2 | 7.6 | 8.57 | 6 | 2.57 | 6 | 1 | 0 | Yes
| 73 | ZONE_323 | 0 | 0 | 0 | 0 | 31.83 | 6.74 | 5.25 | 1 | 1 | 1 | 30.83 | 32.84 | 5.78 | 7.7 | 3.5 | 7 | 3.5 | 13.49 | TARP | DOE-2 | 3.85 | 6.72 | 4.7 | 2.01 | 6 | 1 | 0 | Yes
| 74 | ZONE_324 | 0 | 0 | 0 | 0 | 29.55 | 2.93 | 5.25 | 1 | 1 | 1 | 26.27 | 32.84 | 0.0789 | 5.78 | 3.5 | 7 | 3.5 | 131.05 | TARP | DOE-2 | 37.44 | 42.94 | 30.06 | 12.88 | 6 | 2 | 0 | Yes
| 75 | ZONE_325 | 0 | 0 | 0 | 0 | 24.65 | 2.93 | 5.25 | 1 | 1 | 1 | 23.03 | 26.27 | 0.0796 | 5.78 | 3.5 | 7 | 3.5 | 64.75 | TARP | DOE-2 | 18.5 | 11.35 | 7.95 | 3.41 | 6 | 1 | 0 | Yes
| 76 | ZONE_326 | 0 | 0 | 0 | 0 | 24.72 | 8.93 | 5.25 | 1 | 1 | 1 | 23.01 | 26.42 | 7.7 | 10.15 | 3.5 | 7 | 3.5 | 29.2 | TARP | DOE-2 | 8.34 | 0 | 0 | 0 | 6 | 0 | 0 | Yes
| 77 | ZONE_327 | 0 | 0 | 0 | 0 | 28.08 | 8.93 | 5.25 | 1 | 1 | 1 | 26.42 | 29.73 | 7.7 | 10.15 | 3.5 | 7 | 3.5 | 28.39 | TARP | DOE-2 | 8.11 | 0 | 0 | 0 | 6 | 0 | 0 | Yes
| 78 | ZONE_328 | 0 | 0 | 0 | 0 | 24.72 | 11.8 | 5.25 | 1 | 1 | 1 | 23.01 | 26.42 | 10.15 | 13.44 | 3.5 | 7 | 3.5 | 39.24 | TARP | DOE-2 | 11.21 | 11.92 | 8.35 | 3.58 | 6 | 1 | 0 | Yes
| 79 | ZONE_329 | 0 | 0 | 0 | 0 | 21.33 | 11.8 | 5.25 | 1 | 1 | 1 | 19.65 | 23.01 | 10.15 | 13.44 | 3.5 | 7 | 3.5 | 38.74 | TARP | DOE-2 | 11.07 | 11.77 | 8.24 | 3.53 | 6 | 1 | 0 | Yes
| 80 | ZONE_330 | 0 | 0 | 0 | 0 | 21.33 | 8.93 | 5.25 | 1 | 1 | 1 | 19.65 | 23.01 | 7.7 | 10.15 | 3.5 | 7 | 3.5 | 28.83 | TARP | DOE-2 | 8.24 | 0 | 0 | 0 | 6 | 0 | 0 | Yes
| 81 | ZONE_331 | 0 | 0 | 0 | 0 | 31.29 | 11.8 | 1.75 | 1 | 1 | 1 | 29.73 | 32.84 | 10.15 | 13.44 | 0 | 3.5 | 3.5 | 35.74 | TARP | DOE-2 | 10.21 | 22.38 | 15.66 | 6.71 | 6 | 2 | 0 | Yes
| 82 | ZONE_332 | 0 | 0 | 0 | 0 | 31.29 | 8.93 | 1.75 | 1 | 1 | 1 | 29.73 | 32.84 | 7.7 | 10.15 | 0 | 3.5 | 3.5 | 26.59 | TARP | DOE-2 | 7.6 | 8.57 | 6 | 2.57 | 6 | 1 | 0 | Yes
| 83 | ZONE_333 | 0 | 0 | 0 | 0 | 31.83 | 6.74 | 1.75 | 1 | 1 | 1 | 30.83 | 32.84 | 5.78 | 7.7 | 0 | 3.5 | 3.5 | 13.49 | TARP | DOE-2 | 3.85 | 6.72 | 4.7 | 2.01 | 6 | 1 | 0 | Yes
| 84 | ZONE_334 | 0 | 0 | 0 | 0 | 29.55 | 2.93 | 1.75 | 1 | 1 | 1 | 26.27 | 32.84 | 0.0789 | 5.78 | 0 | 3.5 | 3.5 | 131.05 | TARP | DOE-2 | 37.44 | 42.94 | 30.06 | 12.88 | 6 | 2 | 0 | Yes
| 85 | ZONE_335 | 0 | 0 | 0 | 0 | 24.65 | 2.93 | 1.75 | 1 | 1 | 1 | 23.03 | 26.27 | 0.0796 | 5.78 | 0 | 3.5 | 3.5 | 64.75 | TARP | DOE-2 | 18.5 | 11.35 | 7.95 | 3.41 | 6 | 1 | 0 | Yes
| 86 | ZONE_336 | 0 | 0 | 0 | 0 | 24.72 | 8.93 | 1.75 | 1 | 1 | 1 | 23.01 | 26.42 | 7.7 | 10.15 | 0 | 3.5 | 3.5 | 29.2 | TARP | DOE-2 | 8.34 | 0 | 0 | 0 | 6 | 0 | 0 | Yes
| 87 | ZONE_337 | 0 | 0 | 0 | 0 | 28.08 | 8.93 | 1.75 | 1 | 1 | 1 | 26.42 | 29.73 | 7.7 | 10.15 | 0 | 3.5 | 3.5 | 28.39 | TARP | DOE-2 | 8.11 | 0 | 0 | 0 | 6 | 0 | 0 | Yes
| 88 | ZONE_338 | 0 | 0 | 0 | 0 | 28.08 | 11.8 | 1.75 | 1 | 1 | 1 | 26.42 | 29.73 | 10.15 | 13.44 | 0 | 3.5 | 3.5 | 38.16 | TARP | DOE-2 | 10.9 | 11.6 | 8.12 | 3.48 | 6 | 1 | 0 | Yes
| 89 | ZONE_339 | 0 | 0 | 0 | 0 | 24.72 | 11.8 | 1.75 | 1 | 1 | 1 | 23.01 | 26.42 | 10.15 | 13.44 | 0 | 3.5 | 3.5 | 39.24 | TARP | DOE-2 | 11.21 | 11.92 | 8.35 | 3.58 | 6 | 1 | 0 | Yes
| 90 | ZONE_340 | 0 | 0 | 0 | 0 | 21.33 | 11.8 | 1.75 | 1 | 1 | 1 | 19.65 | 23.01 | 10.15 | 13.44 | 0 | 3.5 | 3.5 | 38.74 | TARP | DOE-2 | 11.07 | 11.77 | 8.24 | 3.53 | 6 | 1 | 0 | Yes
| 91 | ZONE_341 | 0 | 0 | 0 | 0 | 21.33 | 8.93 | 1.75 | 1 | 1 | 1 | 19.65 | 23.01 | 7.7 | 10.15 | 0 | 3.5 | 3.5 | 28.83 | TARP | DOE-2 | 8.24 | 0 | 0 | 0 | 6 | 0 | 0 | Yes
| 92 | ZONE_342 | 0 | 0 | 0 | 0 | 21.41 | 2.93 | 1.75 | 1 | 1 | 1 | 19.79 | 23.03 | 0.08 | 5.78 | 0 | 3.5 | 3.5 | 64.75 | TARP | DOE-2 | 18.5 | 31.32 | 21.92 | 9.4 | 6 | 2 | 0 | Yes
| 93 | ZONE_343 | 0 | 0 | 0 | 0 | 6.71 | 9.34 | 8.75 | 1 | 1 | 1 | 1.6 | 11.27 | 5.79 | 13.43 | 7 | 10.5 | 3.5 | 239.2 | TARP | DOE-2 | 68.34 | 60.59 | 42.41 | 18.18 | 8 | 2 | 0 | Yes
| 94 | ZONE_344 | 0 | 0 | 0 | 0 | 12.89 | 11.8 | 8.75 | 1 | 1 | 1 | 11.27 | 14.52 | 10.19 | 13.4 | 7 | 10.5 | 3.5 | 36.5 | TARP | DOE-2 | 10.43 | 11.35 | 7.95 | 3.41 | 6 | 1 | 0 | Yes
| 95 | ZONE_345 | 0 | 0 | 0 | 0 | 12.89 | 8.95 | 8.75 | 1 | 1 | 1 | 11.27 | 14.52 | 7.71 | 10.19 | 7 | 10.5 | 3.5 | 28.09 | TARP | DOE-2 | 8.03 | 11.35 | 7.95 | 3.41 | 6 | 1 | 0 | Yes
| 96 | ZONE_346 | 0 | 0 | 0 | 0 | 12.89 | 4.55 | 8.75 | 1 | 1 | 1 | 11.27 | 14.52 | 3.31 | 5.79 | 7 | 10.5 | 3.5 | 28.09 | TARP | DOE-2 | 8.03 | 8.66 | 6.06 | 2.6 | 6 | 1 | 0 | Yes
| 97 | ZONE_347 | 0 | 0 | 0 | 0 | 12.89 | 1.7 | 8.75 | 1 | 1 | 1 | 11.27 | 14.51 | 0.0809 | 3.31 | 7 | 10.5 | 3.5 | 36.66 | TARP | DOE-2 | 10.48 | 22.66 | 15.86 | 6.8 | 6 | 2 | 0 | Yes
| 98 | ZONE_348 | 0 | 0 | 0 | 0 | 6.44 | 2.93 | 8.75 | 1 | 1 | 1 | 1.6 | 11.27 | 0.0812 | 5.79 | 7 | 10.5 | 3.5 | 193.06 | TARP | DOE-2 | 55.16 | 53.81 | 37.67 | 16.14 | 6 | 2 | 0 | Yes
| 99 | ZONE_349 | 0 | 0 | 0 | 0 | 17.08 | 9.89 | 8.75 | 1 | 1 | 1 | 14.52 | 19.65 | 7.7 | 12.08 | 7 | 10.5 | 3.5 | 78.59 | TARP | DOE-2 | 22.45 | 17.97 | 12.58 | 5.39 | 6 | 1 | 0 | Yes
| 100 | ZONE_350 | 0 | 0 | 0 | 0 | 19.63 | 6.74 | 8.75 | 1 | 1 | 1 | 8.43 | 30.83 | 5.78 | 7.7 | 7 | 10.5 | 3.5 | 150.09 | TARP | DOE-2 | 42.88 | 0 | 0 | 0 | 6 | 0 | 0 | Yes
| 101 | ZONE_351 | 0 | 0 | 0 | 0 | 31.29 | 8.93 | 8.75 | 1 | 1 | 1 | 29.73 | 32.84 | 7.7 | 10.15 | 7 | 10.5 | 3.5 | 26.59 | TARP | DOE-2 | 7.6 | 8.57 | 6 | 2.57 | 6 | 1 | 0 | Yes
| 102 | ZONE_352 | 0 | 0 | 0 | 0 | 31.83 | 6.74 | 8.75 | 1 | 1 | 1 | 30.83 | 32.84 | 5.78 | 7.7 | 7 | 10.5 | 3.5 | 13.49 | TARP | DOE-2 | 3.85 | 6.72 | 4.7 | 2.01 | 6 | 1 | 0 | Yes
| 103 | ZONE_353 | 0 | 0 | 0 | 0 | 29.55 | 2.93 | 8.75 | 1 | 1 | 1 | 26.27 | 32.84 | 0.0789 | 5.78 | 7 | 10.5 | 3.5 | 131.05 | TARP | DOE-2 | 37.44 | 42.94 | 30.06 | 12.88 | 6 | 2 | 0 | Yes
| 104 | ZONE_354 | 0 | 0 | 0 | 0 | 24.65 | 2.93 | 8.75 | 1 | 1 | 1 | 23.03 | 26.27 | 0.0796 | 5.78 | 7 | 10.5 | 3.5 | 64.75 | TARP | DOE-2 | 18.5 | 11.35 | 7.95 | 3.41 | 6 | 1 | 0 | Yes
| 105 | ZONE_355 | 0 | 0 | 0 | 0 | 24.72 | 8.93 | 8.75 | 1 | 1 | 1 | 23.01 | 26.42 | 7.7 | 10.15 | 7 | 10.5 | 3.5 | 29.2 | TARP | DOE-2 | 8.34 | 0 | 0 | 0 | 6 | 0 | 0 | Yes
| 106 | ZONE_356 | 0 | 0 | 0 | 0 | 28.08 | 8.93 | 8.75 | 1 | 1 | 1 | 26.42 | 29.73 | 7.7 | 10.15 | 7 | 10.5 | 3.5 | 28.39 | TARP | DOE-2 | 8.11 | 0 | 0 | 0 | 6 | 0 | 0 | Yes
| 107 | ZONE_357 | 0 | 0 | 0 | 0 | 21.33 | 8.93 | 8.75 | 1 | 1 | 1 | 19.65 | 23.01 | 7.7 | 10.15 | 7 | 10.5 | 3.5 | 28.83 | TARP | DOE-2 | 8.24 | 0 | 0 | 0 | 6 | 0 | 0 | Yes
| 108 | ZONE_358 | 0 | 0 | 0 | 0 | 21.41 | 2.93 | 8.75 | 1 | 1 | 1 | 19.79 | 23.03 | 0.08 | 5.78 | 7 | 10.5 | 3.5 | 64.75 | TARP | DOE-2 | 18.5 | 31.32 | 21.92 | 9.4 | 6 | 2 | 0 | Yes
| 109 | ZONE_359 | 0 | 0 | 0 | 0 | 21.41 | 2.93 | 5.25 | 1 | 1 | 1 | 19.79 | 23.03 | 0.08 | 5.78 | 3.5 | 7 | 3.5 | 64.75 | TARP | DOE-2 | 18.5 | 31.32 | 21.92 | 9.4 | 6 | 2 | 0 | Yes
| 110 | ZONE_360 | 0 | 0 | 0 | 0 | 21.33 | 11.8 | 8.75 | 1 | 1 | 1 | 19.65 | 23.01 | 10.15 | 13.44 | 7 | 10.5 | 3.5 | 38.74 | TARP | DOE-2 | 11.07 | 11.77 | 8.24 | 3.53 | 6 | 1 | 0 | Yes
| 111 | ZONE_361 | 0 | 0 | 0 | 0 | 31.29 | 11.8 | 5.25 | 1 | 1 | 1 | 29.73 | 32.84 | 10.15 | 13.44 | 3.5 | 7 | 3.5 | 35.74 | TARP | DOE-2 | 10.21 | 22.38 | 15.66 | 6.71 | 6 | 2 | 0 | Yes
| 112 | ZONE_362 | 0 | 0 | 0 | 0 | 28.08 | 11.8 | 5.25 | 1 | 1 | 1 | 26.42 | 29.73 | 10.15 | 13.44 | 3.5 | 7 | 3.5 | 38.16 | TARP | DOE-2 | 10.9 | 11.6 | 8.12 | 3.48 | 6 | 1 | 0 | Yes
| 113 | ZONE_363 | 0 | 0 | 0 | 0 | 31.29 | 11.8 | 8.75 | 1 | 1 | 1 | 29.73 | 32.84 | 10.15 | 13.44 | 7 | 10.5 | 3.5 | 35.74 | TARP | DOE-2 | 10.21 | 22.38 | 15.66 | 6.71 | 6 | 2 | 0 | Yes
| 114 | ZONE_364 | 0 | 0 | 0 | 0 | 28.08 | 11.8 | 8.75 | 1 | 1 | 1 | 26.42 | 29.73 | 10.15 | 13.44 | 7 | 10.5 | 3.5 | 38.16 | TARP | DOE-2 | 10.9 | 11.6 | 8.12 | 3.48 | 6 | 1 | 0 | Yes
| 115 | ZONE_365 | 0 | 0 | 0 | 0 | 24.72 | 11.8 | 8.75 | 1 | 1 | 1 | 23.01 | 26.42 | 10.15 | 13.44 | 7 | 10.5 | 3.5 | 39.24 | TARP | DOE-2 | 11.21 | 11.92 | 8.35 | 3.58 | 6 | 1 | 0 | Yes
| 116 | ZONE_366 | 0 | 0 | 0 | 0 | 28.08 | 11.8 | 5.25 | 1 | 1 | 1 | 26.42 | 29.73 | 10.15 | 13.44 | 3.5 | 7 | 3.5 | 38.16 | TARP | DOE-2 | 10.9 | 11.6 | 8.12 | 3.48 | 6 | 1 | 0 | Yes
| 117 | ZONE_367 | 0 | 0 | 0 | 0 | 31.29 | 11.8 | 5.25 | 1 | 1 | 1 | 29.73 | 32.84 | 10.15 | 13.44 | 3.5 | 7 | 3.5 | 35.74 | TARP | DOE-2 | 10.21 | 22.38 | 15.66 | 6.71 | 6 | 2 | 0 | Yes
| 118 | ZONE_368 | 0 | 0 | 0 | 0 | 31.29 | 11.8 | 8.75 | 1 | 1 | 1 | 29.73 | 32.84 | 10.15 | 13.44 | 7 | 10.5 | 3.5 | 35.74 | TARP | DOE-2 | 10.21 | 22.38 | 15.66 | 6.71 | 6 | 2 | 0 | Yes
| 119 | ZONE_369 | 0 | 0 | 0 | 0 | 28.08 | 11.8 | 8.75 | 1 | 1 | 1 | 26.42 | 29.73 | 10.15 | 13.44 | 7 | 10.5 | 3.5 | 38.16 | TARP | DOE-2 | 10.9 | 11.6 | 8.12 | 3.48 | 6 | 1 | 0 | Yes
| 120 | ZONE_370 | 0 | 0 | 0 | 0 | 24.72 | 11.8 | 8.75 | 1 | 1 | 1 | 23.01 | 26.42 | 10.15 | 13.44 | 7 | 10.5 | 3.5 | 39.24 | TARP | DOE-2 | 11.21 | 11.92 | 8.35 | 3.58 | 6 | 1 | 0 | Yes
Zone Internal Gains Nominal
|  | Zone Name | Floor Area {m2} | # Occupants | Area per Occupant {m2/person} | Occupant per Area {person/m2} | Interior Lighting {W/m2} | Electric Load {W/m2} | Gas Load {W/m2} | Other Load {W/m2} | Hot Water Eq {W/m2} | Steam Equipment {W/m2} | Sum Loads per Area {W/m2} | Outdoor Controlled Baseboard Heat
| 1 | ZONE_251 | 68.34 | 3.5 | 19.558 | 0.05113 | 11.84 | 6.889 | 0 | 0 | 0 | 0 | 18.729 | No
| 2 | ZONE_252 | 10.43 | 0.5 | 19.558 | 0.05113 | 11.84 | 6.889 | 0 | 0 | 0 | 0 | 18.729 | No
| 3 | ZONE_253 | 8.03 | 0.4 | 19.558 | 0.05113 | 11.84 | 6.889 | 0 | 0 | 0 | 0 | 18.729 | No
| 4 | ZONE_254 | 8.03 | 0.4 | 19.558 | 0.05113 | 11.84 | 6.889 | 0 | 0 | 0 | 0 | 18.729 | No
| 5 | ZONE_255 | 10.48 | 0.5 | 19.558 | 0.05113 | 11.84 | 6.889 | 0 | 0 | 0 | 0 | 18.729 | No
| 6 | ZONE_256 | 55.16 | 2.8 | 19.558 | 0.05113 | 11.84 | 6.889 | 0 | 0 | 0 | 0 | 18.729 | No
| 7 | ZONE_257 | 22.45 | 1.1 | 19.558 | 0.05113 | 11.84 | 6.889 | 0 | 0 | 0 | 0 | 18.729 | No
| 8 | ZONE_258 | 42.88 | 2.2 | 19.558 | 0.05113 | 11.84 | 6.889 | 0 | 0 | 0 | 0 | 18.729 | No
| 9 | ZONE_259 | 68.34 | 3.5 | 19.558 | 0.05113 | 11.84 | 6.889 | 0 | 0 | 0 | 0 | 18.729 | No
| 10 | ZONE_260 | 10.43 | 0.5 | 19.558 | 0.05113 | 11.84 | 6.889 | 0 | 0 | 0 | 0 | 18.729 | No
| 11 | ZONE_261 | 8.03 | 0.4 | 19.558 | 0.05113 | 11.84 | 6.889 | 0 | 0 | 0 | 0 | 18.729 | No
| 12 | ZONE_262 | 8.03 | 0.4 | 19.558 | 0.05113 | 11.84 | 6.889 | 0 | 0 | 0 | 0 | 18.729 | No
| 13 | ZONE_263 | 10.48 | 0.5 | 19.558 | 0.05113 | 11.84 | 6.889 | 0 | 0 | 0 | 0 | 18.729 | No
| 14 | ZONE_264 | 55.16 | 2.8 | 19.558 | 0.05113 | 11.84 | 6.889 | 0 | 0 | 0 | 0 | 18.729 | No
| 15 | ZONE_265 | 22.45 | 1.1 | 19.558 | 0.05113 | 11.84 | 6.889 | 0 | 0 | 0 | 0 | 18.729 | No
| 16 | ZONE_266 | 42.88 | 2.2 | 19.558 | 0.05113 | 11.84 | 6.889 | 0 | 0 | 0 | 0 | 18.729 | No
| 17 | ZONE_267 | 7.6 | 0.4 | 19.558 | 0.05113 | 11.84 | 6.889 | 0 | 0 | 0 | 0 | 18.729 | No
| 18 | ZONE_268 | 3.85 | 0.2 | 19.558 | 0.05113 | 11.84 | 6.889 | 0 | 0 | 0 | 0 | 18.729 | No
| 19 | ZONE_269 | 37.44 | 1.9 | 19.558 | 0.05113 | 11.84 | 6.889 | 0 | 0 | 0 | 0 | 18.729 | No
| 20 | ZONE_270 | 18.5 | 0.9 | 19.558 | 0.05113 | 11.84 | 6.889 | 0 | 0 | 0 | 0 | 18.729 | No
| 21 | ZONE_271 | 8.34 | 0.4 | 19.558 | 0.05113 | 11.84 | 6.889 | 0 | 0 | 0 | 0 | 18.729 | No
| 22 | ZONE_272 | 8.11 | 0.4 | 19.558 | 0.05113 | 11.84 | 6.889 | 0 | 0 | 0 | 0 | 18.729 | No
| 23 | ZONE_273 | 11.21 | 0.6 | 19.558 | 0.05113 | 11.84 | 6.889 | 0 | 0 | 0 | 0 | 18.729 | No
| 24 | ZONE_274 | 11.07 | 0.6 | 19.558 | 0.05113 | 11.84 | 6.889 | 0 | 0 | 0 | 0 | 18.729 | No
| 25 | ZONE_275 | 8.24 | 0.4 | 19.558 | 0.05113 | 11.84 | 6.889 | 0 | 0 | 0 | 0 | 18.729 | No
| 26 | ZONE_276 | 10.21 | 0.5 | 19.558 | 0.05113 | 11.84 | 6.889 | 0 | 0 | 0 | 0 | 18.729 | No
| 27 | ZONE_277 | 7.6 | 0.4 | 19.558 | 0.05113 | 11.84 | 6.889 | 0 | 0 | 0 | 0 | 18.729 | No
| 28 | ZONE_278 | 3.85 | 0.2 | 19.558 | 0.05113 | 11.84 | 6.889 | 0 | 0 | 0 | 0 | 18.729 | No
| 29 | ZONE_279 | 37.44 | 1.9 | 19.558 | 0.05113 | 11.84 | 6.889 | 0 | 0 | 0 | 0 | 18.729 | No
| 30 | ZONE_280 | 18.5 | 0.9 | 19.558 | 0.05113 | 11.84 | 6.889 | 0 | 0 | 0 | 0 | 18.729 | No
| 31 | ZONE_281 | 8.34 | 0.4 | 19.558 | 0.05113 | 11.84 | 6.889 | 0 | 0 | 0 | 0 | 18.729 | No
| 32 | ZONE_282 | 8.11 | 0.4 | 19.558 | 0.05113 | 11.84 | 6.889 | 0 | 0 | 0 | 0 | 18.729 | No
| 33 | ZONE_283 | 10.9 | 0.6 | 19.558 | 0.05113 | 11.84 | 6.889 | 0 | 0 | 0 | 0 | 18.729 | No
| 34 | ZONE_284 | 11.21 | 0.6 | 19.558 | 0.05113 | 11.84 | 6.889 | 0 | 0 | 0 | 0 | 18.729 | No
| 35 | ZONE_285 | 11.07 | 0.6 | 19.558 | 0.05113 | 11.84 | 6.889 | 0 | 0 | 0 | 0 | 18.729 | No
| 36 | ZONE_286 | 8.24 | 0.4 | 19.558 | 0.05113 | 11.84 | 6.889 | 0 | 0 | 0 | 0 | 18.729 | No
| 37 | ZONE_287 | 18.5 | 0.9 | 19.558 | 0.05113 | 11.84 | 6.889 | 0 | 0 | 0 | 0 | 18.729 | No
| 38 | ZONE_288 | 68.34 | 3.5 | 19.558 | 0.05113 | 11.84 | 6.889 | 0 | 0 | 0 | 0 | 18.729 | No
| 39 | ZONE_289 | 10.43 | 0.5 | 19.558 | 0.05113 | 11.84 | 6.889 | 0 | 0 | 0 | 0 | 18.729 | No
| 40 | ZONE_290 | 8.03 | 0.4 | 19.558 | 0.05113 | 11.84 | 6.889 | 0 | 0 | 0 | 0 | 18.729 | No
| 41 | ZONE_291 | 8.03 | 0.4 | 19.558 | 0.05113 | 11.84 | 6.889 | 0 | 0 | 0 | 0 | 18.729 | No
| 42 | ZONE_292 | 10.48 | 0.5 | 19.558 | 0.05113 | 11.84 | 6.889 | 0 | 0 | 0 | 0 | 18.729 | No
| 43 | ZONE_293 | 55.16 | 2.8 | 19.558 | 0.05113 | 11.84 | 6.889 | 0 | 0 | 0 | 0 | 18.729 | No
| 44 | ZONE_294 | 22.45 | 1.1 | 19.558 | 0.05113 | 11.84 | 6.889 | 0 | 0 | 0 | 0 | 18.729 | No
| 45 | ZONE_295 | 42.88 | 2.2 | 19.558 | 0.05113 | 11.84 | 6.889 | 0 | 0 | 0 | 0 | 18.729 | No
| 46 | ZONE_296 | 7.6 | 0.4 | 19.558 | 0.05113 | 11.84 | 6.889 | 0 | 0 | 0 | 0 | 18.729 | No
| 47 | ZONE_297 | 3.85 | 0.2 | 19.558 | 0.05113 | 11.84 | 6.889 | 0 | 0 | 0 | 0 | 18.729 | No
| 48 | ZONE_298 | 37.44 | 1.9 | 19.558 | 0.05113 | 11.84 | 6.889 | 0 | 0 | 0 | 0 | 18.729 | No
| 49 | ZONE_299 | 18.5 | 0.9 | 19.558 | 0.05113 | 11.84 | 6.889 | 0 | 0 | 0 | 0 | 18.729 | No
| 50 | ZONE_300 | 8.34 | 0.4 | 19.558 | 0.05113 | 11.84 | 6.889 | 0 | 0 | 0 | 0 | 18.729 | No
| 51 | ZONE_301 | 8.11 | 0.4 | 19.558 | 0.05113 | 11.84 | 6.889 | 0 | 0 | 0 | 0 | 18.729 | No
| 52 | ZONE_302 | 11.07 | 0.6 | 19.558 | 0.05113 | 11.84 | 6.889 | 0 | 0 | 0 | 0 | 18.729 | No
| 53 | ZONE_303 | 8.24 | 0.4 | 19.558 | 0.05113 | 11.84 | 6.889 | 0 | 0 | 0 | 0 | 18.729 | No
| 54 | ZONE_304 | 18.5 | 0.9 | 19.558 | 0.05113 | 11.84 | 6.889 | 0 | 0 | 0 | 0 | 18.729 | No
| 55 | ZONE_305 | 18.5 | 0.9 | 19.558 | 0.05113 | 11.84 | 6.889 | 0 | 0 | 0 | 0 | 18.729 | No
| 56 | ZONE_306 | 68.34 | 3.5 | 19.558 | 0.05113 | 11.84 | 6.889 | 0 | 0 | 0 | 0 | 18.729 | No
| 57 | ZONE_307 | 10.43 | 0.5 | 19.558 | 0.05113 | 11.84 | 6.889 | 0 | 0 | 0 | 0 | 18.729 | No
| 58 | ZONE_308 | 8.03 | 0.4 | 19.558 | 0.05113 | 11.84 | 6.889 | 0 | 0 | 0 | 0 | 18.729 | No
| 59 | ZONE_309 | 8.03 | 0.4 | 19.558 | 0.05113 | 11.84 | 6.889 | 0 | 0 | 0 | 0 | 18.729 | No
| 60 | ZONE_310 | 10.48 | 0.5 | 19.558 | 0.05113 | 11.84 | 6.889 | 0 | 0 | 0 | 0 | 18.729 | No
| 61 | ZONE_311 | 55.16 | 2.8 | 19.558 | 0.05113 | 11.84 | 6.889 | 0 | 0 | 0 | 0 | 18.729 | No
| 62 | ZONE_312 | 22.45 | 1.1 | 19.558 | 0.05113 | 11.84 | 6.889 | 0 | 0 | 0 | 0 | 18.729 | No
| 63 | ZONE_313 | 42.88 | 2.2 | 19.558 | 0.05113 | 11.84 | 6.889 | 0 | 0 | 0 | 0 | 18.729 | No
| 64 | ZONE_314 | 68.34 | 3.5 | 19.558 | 0.05113 | 11.84 | 6.889 | 0 | 0 | 0 | 0 | 18.729 | No
| 65 | ZONE_315 | 10.43 | 0.5 | 19.558 | 0.05113 | 11.84 | 6.889 | 0 | 0 | 0 | 0 | 18.729 | No
| 66 | ZONE_316 | 8.03 | 0.4 | 19.558 | 0.05113 | 11.84 | 6.889 | 0 | 0 | 0 | 0 | 18.729 | No
| 67 | ZONE_317 | 8.03 | 0.4 | 19.558 | 0.05113 | 11.84 | 6.889 | 0 | 0 | 0 | 0 | 18.729 | No
| 68 | ZONE_318 | 10.48 | 0.5 | 19.558 | 0.05113 | 11.84 | 6.889 | 0 | 0 | 0 | 0 | 18.729 | No
| 69 | ZONE_319 | 55.16 | 2.8 | 19.558 | 0.05113 | 11.84 | 6.889 | 0 | 0 | 0 | 0 | 18.729 | No
| 70 | ZONE_320 | 22.45 | 1.1 | 19.558 | 0.05113 | 11.84 | 6.889 | 0 | 0 | 0 | 0 | 18.729 | No
| 71 | ZONE_321 | 42.88 | 2.2 | 19.558 | 0.05113 | 11.84 | 6.889 | 0 | 0 | 0 | 0 | 18.729 | No
| 72 | ZONE_322 | 7.6 | 0.4 | 19.558 | 0.05113 | 11.84 | 6.889 | 0 | 0 | 0 | 0 | 18.729 | No
| 73 | ZONE_323 | 3.85 | 0.2 | 19.558 | 0.05113 | 11.84 | 6.889 | 0 | 0 | 0 | 0 | 18.729 | No
| 74 | ZONE_324 | 37.44 | 1.9 | 19.558 | 0.05113 | 11.84 | 6.889 | 0 | 0 | 0 | 0 | 18.729 | No
| 75 | ZONE_325 | 18.5 | 0.9 | 19.558 | 0.05113 | 11.84 | 6.889 | 0 | 0 | 0 | 0 | 18.729 | No
| 76 | ZONE_326 | 8.34 | 0.4 | 19.558 | 0.05113 | 11.84 | 6.889 | 0 | 0 | 0 | 0 | 18.729 | No
| 77 | ZONE_327 | 8.11 | 0.4 | 19.558 | 0.05113 | 11.84 | 6.889 | 0 | 0 | 0 | 0 | 18.729 | No
| 78 | ZONE_328 | 11.21 | 0.6 | 19.558 | 0.05113 | 11.84 | 6.889 | 0 | 0 | 0 | 0 | 18.729 | No
| 79 | ZONE_329 | 11.07 | 0.6 | 19.558 | 0.05113 | 11.84 | 6.889 | 0 | 0 | 0 | 0 | 18.729 | No
| 80 | ZONE_330 | 8.24 | 0.4 | 19.558 | 0.05113 | 11.84 | 6.889 | 0 | 0 | 0 | 0 | 18.729 | No
| 81 | ZONE_331 | 10.21 | 0.5 | 19.558 | 0.05113 | 11.84 | 6.889 | 0 | 0 | 0 | 0 | 18.729 | No
| 82 | ZONE_332 | 7.6 | 0.4 | 19.558 | 0.05113 | 11.84 | 6.889 | 0 | 0 | 0 | 0 | 18.729 | No
| 83 | ZONE_333 | 3.85 | 0.2 | 19.558 | 0.05113 | 11.84 | 6.889 | 0 | 0 | 0 | 0 | 18.729 | No
| 84 | ZONE_334 | 37.44 | 1.9 | 19.558 | 0.05113 | 11.84 | 6.889 | 0 | 0 | 0 | 0 | 18.729 | No
| 85 | ZONE_335 | 18.5 | 0.9 | 19.558 | 0.05113 | 11.84 | 6.889 | 0 | 0 | 0 | 0 | 18.729 | No
| 86 | ZONE_336 | 8.34 | 0.4 | 19.558 | 0.05113 | 11.84 | 6.889 | 0 | 0 | 0 | 0 | 18.729 | No
| 87 | ZONE_337 | 8.11 | 0.4 | 19.558 | 0.05113 | 11.84 | 6.889 | 0 | 0 | 0 | 0 | 18.729 | No
| 88 | ZONE_338 | 10.9 | 0.6 | 19.558 | 0.05113 | 11.84 | 6.889 | 0 | 0 | 0 | 0 | 18.729 | No
| 89 | ZONE_339 | 11.21 | 0.6 | 19.558 | 0.05113 | 11.84 | 6.889 | 0 | 0 | 0 | 0 | 18.729 | No
| 90 | ZONE_340 | 11.07 | 0.6 | 19.558 | 0.05113 | 11.84 | 6.889 | 0 | 0 | 0 | 0 | 18.729 | No
| 91 | ZONE_341 | 8.24 | 0.4 | 19.558 | 0.05113 | 11.84 | 6.889 | 0 | 0 | 0 | 0 | 18.729 | No
| 92 | ZONE_342 | 18.5 | 0.9 | 19.558 | 0.05113 | 11.84 | 6.889 | 0 | 0 | 0 | 0 | 18.729 | No
| 93 | ZONE_343 | 68.34 | 3.5 | 19.558 | 0.05113 | 11.84 | 6.889 | 0 | 0 | 0 | 0 | 18.729 | No
| 94 | ZONE_344 | 10.43 | 0.5 | 19.558 | 0.05113 | 11.84 | 6.889 | 0 | 0 | 0 | 0 | 18.729 | No
| 95 | ZONE_345 | 8.03 | 0.4 | 19.558 | 0.05113 | 11.84 | 6.889 | 0 | 0 | 0 | 0 | 18.729 | No
| 96 | ZONE_346 | 8.03 | 0.4 | 19.558 | 0.05113 | 11.84 | 6.889 | 0 | 0 | 0 | 0 | 18.729 | No
| 97 | ZONE_347 | 10.48 | 0.5 | 19.558 | 0.05113 | 11.84 | 6.889 | 0 | 0 | 0 | 0 | 18.729 | No
| 98 | ZONE_348 | 55.16 | 2.8 | 19.558 | 0.05113 | 11.84 | 6.889 | 0 | 0 | 0 | 0 | 18.729 | No
| 99 | ZONE_349 | 22.45 | 1.1 | 19.558 | 0.05113 | 11.84 | 6.889 | 0 | 0 | 0 | 0 | 18.729 | No
| 100 | ZONE_350 | 42.88 | 2.2 | 19.558 | 0.05113 | 11.84 | 6.889 | 0 | 0 | 0 | 0 | 18.729 | No
| 101 | ZONE_351 | 7.6 | 0.4 | 19.558 | 0.05113 | 11.84 | 6.889 | 0 | 0 | 0 | 0 | 18.729 | No
| 102 | ZONE_352 | 3.85 | 0.2 | 19.558 | 0.05113 | 11.84 | 6.889 | 0 | 0 | 0 | 0 | 18.729 | No
| 103 | ZONE_353 | 37.44 | 1.9 | 19.558 | 0.05113 | 11.84 | 6.889 | 0 | 0 | 0 | 0 | 18.729 | No
| 104 | ZONE_354 | 18.5 | 0.9 | 19.558 | 0.05113 | 11.84 | 6.889 | 0 | 0 | 0 | 0 | 18.729 | No
| 105 | ZONE_355 | 8.34 | 0.4 | 19.558 | 0.05113 | 11.84 | 6.889 | 0 | 0 | 0 | 0 | 18.729 | No
| 106 | ZONE_356 | 8.11 | 0.4 | 19.558 | 0.05113 | 11.84 | 6.889 | 0 | 0 | 0 | 0 | 18.729 | No
| 107 | ZONE_357 | 8.24 | 0.4 | 19.558 | 0.05113 | 11.84 | 6.889 | 0 | 0 | 0 | 0 | 18.729 | No
| 108 | ZONE_358 | 18.5 | 0.9 | 19.558 | 0.05113 | 11.84 | 6.889 | 0 | 0 | 0 | 0 | 18.729 | No
| 109 | ZONE_359 | 18.5 | 0.9 | 19.558 | 0.05113 | 11.84 | 6.889 | 0 | 0 | 0 | 0 | 18.729 | No
| 110 | ZONE_360 | 11.07 | 0.6 | 19.558 | 0.05113 | 11.84 | 6.889 | 0 | 0 | 0 | 0 | 18.729 | No
| 111 | ZONE_361 | 10.21 | 0.5 | 19.558 | 0.05113 | 11.84 | 6.889 | 0 | 0 | 0 | 0 | 18.729 | No
| 112 | ZONE_362 | 10.9 | 0.6 | 19.558 | 0.05113 | 11.84 | 6.889 | 0 | 0 | 0 | 0 | 18.729 | No
| 113 | ZONE_363 | 10.21 | 0.5 | 19.558 | 0.05113 | 11.84 | 6.889 | 0 | 0 | 0 | 0 | 18.729 | No
| 114 | ZONE_364 | 10.9 | 0.6 | 19.558 | 0.05113 | 11.84 | 6.889 | 0 | 0 | 0 | 0 | 18.729 | No
| 115 | ZONE_365 | 11.21 | 0.6 | 19.558 | 0.05113 | 11.84 | 6.889 | 0 | 0 | 0 | 0 | 18.729 | No
| 116 | ZONE_366 | 10.9 | 0.6 | 19.558 | 0.05113 | 11.84 | 6.889 | 0 | 0 | 0 | 0 | 18.729 | No
| 117 | ZONE_367 | 10.21 | 0.5 | 19.558 | 0.05113 | 11.84 | 6.889 | 0 | 0 | 0 | 0 | 18.729 | No
| 118 | ZONE_368 | 10.21 | 0.5 | 19.558 | 0.05113 | 11.84 | 6.889 | 0 | 0 | 0 | 0 | 18.729 | No
| 119 | ZONE_369 | 10.9 | 0.6 | 19.558 | 0.05113 | 11.84 | 6.889 | 0 | 0 | 0 | 0 | 18.729 | No
| 120 | ZONE_370 | 11.21 | 0.6 | 19.558 | 0.05113 | 11.84 | 6.889 | 0 | 0 | 0 | 0 | 18.729 | No
People Internal Gains Nominal
|  | Name | Schedule Name | Zone Name | Zone Floor Area {m2} | # Zone Occupants | Number of People {} | People/Floor Area {person/m2} | Floor Area per person {m2/person} | Fraction Radiant | Fraction Convected | Sensible Fraction Calculation | Activity level | ASHRAE 55 Warnings | Carbon Dioxide Generation Rate | Nominal Minimum Number of People | Nominal Maximum Number of People
| 1 | ZONE_251OFFICEPEOPLE | MEDIUM OFFICE BLDG OCC | ZONE_251 | 68.34 | 3.5 | 3.5 | 0.05113 | 19.558 | 0.3 | 0.7 | AutoCalculate | MEDIUM OFFICE ACTIVITY | No | 3.82e-08 | 0 | 3
| 2 | ZONE_252OFFICEPEOPLE | MEDIUM OFFICE BLDG OCC | ZONE_252 | 10.43 | 0.5 | 0.5 | 0.05113 | 19.558 | 0.3 | 0.7 | AutoCalculate | MEDIUM OFFICE ACTIVITY | No | 3.82e-08 | 0 | 1
| 3 | ZONE_253OFFICEPEOPLE | MEDIUM OFFICE BLDG OCC | ZONE_253 | 8.03 | 0.4 | 0.4 | 0.05113 | 19.558 | 0.3 | 0.7 | AutoCalculate | MEDIUM OFFICE ACTIVITY | No | 3.82e-08 | 0 | 0
| 4 | ZONE_254OFFICEPEOPLE | MEDIUM OFFICE BLDG OCC | ZONE_254 | 8.03 | 0.4 | 0.4 | 0.05113 | 19.558 | 0.3 | 0.7 | AutoCalculate | MEDIUM OFFICE ACTIVITY | No | 3.82e-08 | 0 | 0
| 5 | ZONE_255OFFICEPEOPLE | MEDIUM OFFICE BLDG OCC | ZONE_255 | 10.48 | 0.5 | 0.5 | 0.05113 | 19.558 | 0.3 | 0.7 | AutoCalculate | MEDIUM OFFICE ACTIVITY | No | 3.82e-08 | 0 | 1
| 6 | ZONE_256OFFICEPEOPLE | MEDIUM OFFICE BLDG OCC | ZONE_256 | 55.16 | 2.8 | 2.8 | 0.05113 | 19.558 | 0.3 | 0.7 | AutoCalculate | MEDIUM OFFICE ACTIVITY | No | 3.82e-08 | 0 | 3
| 7 | ZONE_257OFFICEPEOPLE | MEDIUM OFFICE BLDG OCC | ZONE_257 | 22.45 | 1.1 | 1.1 | 0.05113 | 19.558 | 0.3 | 0.7 | AutoCalculate | MEDIUM OFFICE ACTIVITY | No | 3.82e-08 | 0 | 1
| 8 | ZONE_258OFFICEPEOPLE | MEDIUM OFFICE BLDG OCC | ZONE_258 | 42.88 | 2.2 | 2.2 | 0.05113 | 19.558 | 0.3 | 0.7 | AutoCalculate | MEDIUM OFFICE ACTIVITY | No | 3.82e-08 | 0 | 2
| 9 | ZONE_259OFFICEPEOPLE | MEDIUM OFFICE BLDG OCC | ZONE_259 | 68.34 | 3.5 | 3.5 | 0.05113 | 19.558 | 0.3 | 0.7 | AutoCalculate | MEDIUM OFFICE ACTIVITY | No | 3.82e-08 | 0 | 3
| 10 | ZONE_260OFFICEPEOPLE | MEDIUM OFFICE BLDG OCC | ZONE_260 | 10.43 | 0.5 | 0.5 | 0.05113 | 19.558 | 0.3 | 0.7 | AutoCalculate | MEDIUM OFFICE ACTIVITY | No | 3.82e-08 | 0 | 1
| 11 | ZONE_261OFFICEPEOPLE | MEDIUM OFFICE BLDG OCC | ZONE_261 | 8.03 | 0.4 | 0.4 | 0.05113 | 19.558 | 0.3 | 0.7 | AutoCalculate | MEDIUM OFFICE ACTIVITY | No | 3.82e-08 | 0 | 0
| 12 | ZONE_262OFFICEPEOPLE | MEDIUM OFFICE BLDG OCC | ZONE_262 | 8.03 | 0.4 | 0.4 | 0.05113 | 19.558 | 0.3 | 0.7 | AutoCalculate | MEDIUM OFFICE ACTIVITY | No | 3.82e-08 | 0 | 0
| 13 | ZONE_263OFFICEPEOPLE | MEDIUM OFFICE BLDG OCC | ZONE_263 | 10.48 | 0.5 | 0.5 | 0.05113 | 19.558 | 0.3 | 0.7 | AutoCalculate | MEDIUM OFFICE ACTIVITY | No | 3.82e-08 | 0 | 1
| 14 | ZONE_264OFFICEPEOPLE | MEDIUM OFFICE BLDG OCC | ZONE_264 | 55.16 | 2.8 | 2.8 | 0.05113 | 19.558 | 0.3 | 0.7 | AutoCalculate | MEDIUM OFFICE ACTIVITY | No | 3.82e-08 | 0 | 3
| 15 | ZONE_265OFFICEPEOPLE | MEDIUM OFFICE BLDG OCC | ZONE_265 | 22.45 | 1.1 | 1.1 | 0.05113 | 19.558 | 0.3 | 0.7 | AutoCalculate | MEDIUM OFFICE ACTIVITY | No | 3.82e-08 | 0 | 1
| 16 | ZONE_266OFFICEPEOPLE | MEDIUM OFFICE BLDG OCC | ZONE_266 | 42.88 | 2.2 | 2.2 | 0.05113 | 19.558 | 0.3 | 0.7 | AutoCalculate | MEDIUM OFFICE ACTIVITY | No | 3.82e-08 | 0 | 2
| 17 | ZONE_267OFFICEPEOPLE | MEDIUM OFFICE BLDG OCC | ZONE_267 | 7.6 | 0.4 | 0.4 | 0.05113 | 19.558 | 0.3 | 0.7 | AutoCalculate | MEDIUM OFFICE ACTIVITY | No | 3.82e-08 | 0 | 0
| 18 | ZONE_268OFFICEPEOPLE | MEDIUM OFFICE BLDG OCC | ZONE_268 | 3.85 | 0.2 | 0.2 | 0.05113 | 19.558 | 0.3 | 0.7 | AutoCalculate | MEDIUM OFFICE ACTIVITY | No | 3.82e-08 | 0 | 0
| 19 | ZONE_269OFFICEPEOPLE | MEDIUM OFFICE BLDG OCC | ZONE_269 | 37.44 | 1.9 | 1.9 | 0.05113 | 19.558 | 0.3 | 0.7 | AutoCalculate | MEDIUM OFFICE ACTIVITY | No | 3.82e-08 | 0 | 2
| 20 | ZONE_270OFFICEPEOPLE | MEDIUM OFFICE BLDG OCC | ZONE_270 | 18.5 | 0.9 | 0.9 | 0.05113 | 19.558 | 0.3 | 0.7 | AutoCalculate | MEDIUM OFFICE ACTIVITY | No | 3.82e-08 | 0 | 1
| 21 | ZONE_271OFFICEPEOPLE | MEDIUM OFFICE BLDG OCC | ZONE_271 | 8.34 | 0.4 | 0.4 | 0.05113 | 19.558 | 0.3 | 0.7 | AutoCalculate | MEDIUM OFFICE ACTIVITY | No | 3.82e-08 | 0 | 0
| 22 | ZONE_272OFFICEPEOPLE | MEDIUM OFFICE BLDG OCC | ZONE_272 | 8.11 | 0.4 | 0.4 | 0.05113 | 19.558 | 0.3 | 0.7 | AutoCalculate | MEDIUM OFFICE ACTIVITY | No | 3.82e-08 | 0 | 0
| 23 | ZONE_273OFFICEPEOPLE | MEDIUM OFFICE BLDG OCC | ZONE_273 | 11.21 | 0.6 | 0.6 | 0.05113 | 19.558 | 0.3 | 0.7 | AutoCalculate | MEDIUM OFFICE ACTIVITY | No | 3.82e-08 | 0 | 1
| 24 | ZONE_274OFFICEPEOPLE | MEDIUM OFFICE BLDG OCC | ZONE_274 | 11.07 | 0.6 | 0.6 | 0.05113 | 19.558 | 0.3 | 0.7 | AutoCalculate | MEDIUM OFFICE ACTIVITY | No | 3.82e-08 | 0 | 1
| 25 | ZONE_275OFFICEPEOPLE | MEDIUM OFFICE BLDG OCC | ZONE_275 | 8.24 | 0.4 | 0.4 | 0.05113 | 19.558 | 0.3 | 0.7 | AutoCalculate | MEDIUM OFFICE ACTIVITY | No | 3.82e-08 | 0 | 0
| 26 | ZONE_276OFFICEPEOPLE | MEDIUM OFFICE BLDG OCC | ZONE_276 | 10.21 | 0.5 | 0.5 | 0.05113 | 19.558 | 0.3 | 0.7 | AutoCalculate | MEDIUM OFFICE ACTIVITY | No | 3.82e-08 | 0 | 1
| 27 | ZONE_277OFFICEPEOPLE | MEDIUM OFFICE BLDG OCC | ZONE_277 | 7.6 | 0.4 | 0.4 | 0.05113 | 19.558 | 0.3 | 0.7 | AutoCalculate | MEDIUM OFFICE ACTIVITY | No | 3.82e-08 | 0 | 0
| 28 | ZONE_278OFFICEPEOPLE | MEDIUM OFFICE BLDG OCC | ZONE_278 | 3.85 | 0.2 | 0.2 | 0.05113 | 19.558 | 0.3 | 0.7 | AutoCalculate | MEDIUM OFFICE ACTIVITY | No | 3.82e-08 | 0 | 0
| 29 | ZONE_279OFFICEPEOPLE | MEDIUM OFFICE BLDG OCC | ZONE_279 | 37.44 | 1.9 | 1.9 | 0.05113 | 19.558 | 0.3 | 0.7 | AutoCalculate | MEDIUM OFFICE ACTIVITY | No | 3.82e-08 | 0 | 2
| 30 | ZONE_280OFFICEPEOPLE | MEDIUM OFFICE BLDG OCC | ZONE_280 | 18.5 | 0.9 | 0.9 | 0.05113 | 19.558 | 0.3 | 0.7 | AutoCalculate | MEDIUM OFFICE ACTIVITY | No | 3.82e-08 | 0 | 1
| 31 | ZONE_281OFFICEPEOPLE | MEDIUM OFFICE BLDG OCC | ZONE_281 | 8.34 | 0.4 | 0.4 | 0.05113 | 19.558 | 0.3 | 0.7 | AutoCalculate | MEDIUM OFFICE ACTIVITY | No | 3.82e-08 | 0 | 0
| 32 | ZONE_282OFFICEPEOPLE | MEDIUM OFFICE BLDG OCC | ZONE_282 | 8.11 | 0.4 | 0.4 | 0.05113 | 19.558 | 0.3 | 0.7 | AutoCalculate | MEDIUM OFFICE ACTIVITY | No | 3.82e-08 | 0 | 0
| 33 | ZONE_283OFFICEPEOPLE | MEDIUM OFFICE BLDG OCC | ZONE_283 | 10.9 | 0.6 | 0.6 | 0.05113 | 19.558 | 0.3 | 0.7 | AutoCalculate | MEDIUM OFFICE ACTIVITY | No | 3.82e-08 | 0 | 1
| 34 | ZONE_284OFFICEPEOPLE | MEDIUM OFFICE BLDG OCC | ZONE_284 | 11.21 | 0.6 | 0.6 | 0.05113 | 19.558 | 0.3 | 0.7 | AutoCalculate | MEDIUM OFFICE ACTIVITY | No | 3.82e-08 | 0 | 1
| 35 | ZONE_285OFFICEPEOPLE | MEDIUM OFFICE BLDG OCC | ZONE_285 | 11.07 | 0.6 | 0.6 | 0.05113 | 19.558 | 0.3 | 0.7 | AutoCalculate | MEDIUM OFFICE ACTIVITY | No | 3.82e-08 | 0 | 1
| 36 | ZONE_286OFFICEPEOPLE | MEDIUM OFFICE BLDG OCC | ZONE_286 | 8.24 | 0.4 | 0.4 | 0.05113 | 19.558 | 0.3 | 0.7 | AutoCalculate | MEDIUM OFFICE ACTIVITY | No | 3.82e-08 | 0 | 0
| 37 | ZONE_287OFFICEPEOPLE | MEDIUM OFFICE BLDG OCC | ZONE_287 | 18.5 | 0.9 | 0.9 | 0.05113 | 19.558 | 0.3 | 0.7 | AutoCalculate | MEDIUM OFFICE ACTIVITY | No | 3.82e-08 | 0 | 1
| 38 | ZONE_288OFFICEPEOPLE | MEDIUM OFFICE BLDG OCC | ZONE_288 | 68.34 | 3.5 | 3.5 | 0.05113 | 19.558 | 0.3 | 0.7 | AutoCalculate | MEDIUM OFFICE ACTIVITY | No | 3.82e-08 | 0 | 3
| 39 | ZONE_289OFFICEPEOPLE | MEDIUM OFFICE BLDG OCC | ZONE_289 | 10.43 | 0.5 | 0.5 | 0.05113 | 19.558 | 0.3 | 0.7 | AutoCalculate | MEDIUM OFFICE ACTIVITY | No | 3.82e-08 | 0 | 1
| 40 | ZONE_290OFFICEPEOPLE | MEDIUM OFFICE BLDG OCC | ZONE_290 | 8.03 | 0.4 | 0.4 | 0.05113 | 19.558 | 0.3 | 0.7 | AutoCalculate | MEDIUM OFFICE ACTIVITY | No | 3.82e-08 | 0 | 0
| 41 | ZONE_291OFFICEPEOPLE | MEDIUM OFFICE BLDG OCC | ZONE_291 | 8.03 | 0.4 | 0.4 | 0.05113 | 19.558 | 0.3 | 0.7 | AutoCalculate | MEDIUM OFFICE ACTIVITY | No | 3.82e-08 | 0 | 0
| 42 | ZONE_292OFFICEPEOPLE | MEDIUM OFFICE BLDG OCC | ZONE_292 | 10.48 | 0.5 | 0.5 | 0.05113 | 19.558 | 0.3 | 0.7 | AutoCalculate | MEDIUM OFFICE ACTIVITY | No | 3.82e-08 | 0 | 1
| 43 | ZONE_293OFFICEPEOPLE | MEDIUM OFFICE BLDG OCC | ZONE_293 | 55.16 | 2.8 | 2.8 | 0.05113 | 19.558 | 0.3 | 0.7 | AutoCalculate | MEDIUM OFFICE ACTIVITY | No | 3.82e-08 | 0 | 3
| 44 | ZONE_294OFFICEPEOPLE | MEDIUM OFFICE BLDG OCC | ZONE_294 | 22.45 | 1.1 | 1.1 | 0.05113 | 19.558 | 0.3 | 0.7 | AutoCalculate | MEDIUM OFFICE ACTIVITY | No | 3.82e-08 | 0 | 1
| 45 | ZONE_295OFFICEPEOPLE | MEDIUM OFFICE BLDG OCC | ZONE_295 | 42.88 | 2.2 | 2.2 | 0.05113 | 19.558 | 0.3 | 0.7 | AutoCalculate | MEDIUM OFFICE ACTIVITY | No | 3.82e-08 | 0 | 2
| 46 | ZONE_296OFFICEPEOPLE | MEDIUM OFFICE BLDG OCC | ZONE_296 | 7.6 | 0.4 | 0.4 | 0.05113 | 19.558 | 0.3 | 0.7 | AutoCalculate | MEDIUM OFFICE ACTIVITY | No | 3.82e-08 | 0 | 0
| 47 | ZONE_297OFFICEPEOPLE | MEDIUM OFFICE BLDG OCC | ZONE_297 | 3.85 | 0.2 | 0.2 | 0.05113 | 19.558 | 0.3 | 0.7 | AutoCalculate | MEDIUM OFFICE ACTIVITY | No | 3.82e-08 | 0 | 0
| 48 | ZONE_298OFFICEPEOPLE | MEDIUM OFFICE BLDG OCC | ZONE_298 | 37.44 | 1.9 | 1.9 | 0.05113 | 19.558 | 0.3 | 0.7 | AutoCalculate | MEDIUM OFFICE ACTIVITY | No | 3.82e-08 | 0 | 2
| 49 | ZONE_299OFFICEPEOPLE | MEDIUM OFFICE BLDG OCC | ZONE_299 | 18.5 | 0.9 | 0.9 | 0.05113 | 19.558 | 0.3 | 0.7 | AutoCalculate | MEDIUM OFFICE ACTIVITY | No | 3.82e-08 | 0 | 1
| 50 | ZONE_300OFFICEPEOPLE | MEDIUM OFFICE BLDG OCC | ZONE_300 | 8.34 | 0.4 | 0.4 | 0.05113 | 19.558 | 0.3 | 0.7 | AutoCalculate | MEDIUM OFFICE ACTIVITY | No | 3.82e-08 | 0 | 0
| 51 | ZONE_301OFFICEPEOPLE | MEDIUM OFFICE BLDG OCC | ZONE_301 | 8.11 | 0.4 | 0.4 | 0.05113 | 19.558 | 0.3 | 0.7 | AutoCalculate | MEDIUM OFFICE ACTIVITY | No | 3.82e-08 | 0 | 0
| 52 | ZONE_302OFFICEPEOPLE | MEDIUM OFFICE BLDG OCC | ZONE_302 | 11.07 | 0.6 | 0.6 | 0.05113 | 19.558 | 0.3 | 0.7 | AutoCalculate | MEDIUM OFFICE ACTIVITY | No | 3.82e-08 | 0 | 1
| 53 | ZONE_303OFFICEPEOPLE | MEDIUM OFFICE BLDG OCC | ZONE_303 | 8.24 | 0.4 | 0.4 | 0.05113 | 19.558 | 0.3 | 0.7 | AutoCalculate | MEDIUM OFFICE ACTIVITY | No | 3.82e-08 | 0 | 0
| 54 | ZONE_304OFFICEPEOPLE | MEDIUM OFFICE BLDG OCC | ZONE_304 | 18.5 | 0.9 | 0.9 | 0.05113 | 19.558 | 0.3 | 0.7 | AutoCalculate | MEDIUM OFFICE ACTIVITY | No | 3.82e-08 | 0 | 1
| 55 | ZONE_305OFFICEPEOPLE | MEDIUM OFFICE BLDG OCC | ZONE_305 | 18.5 | 0.9 | 0.9 | 0.05113 | 19.558 | 0.3 | 0.7 | AutoCalculate | MEDIUM OFFICE ACTIVITY | No | 3.82e-08 | 0 | 1
| 56 | ZONE_306OFFICEPEOPLE | MEDIUM OFFICE BLDG OCC | ZONE_306 | 68.34 | 3.5 | 3.5 | 0.05113 | 19.558 | 0.3 | 0.7 | AutoCalculate | MEDIUM OFFICE ACTIVITY | No | 3.82e-08 | 0 | 3
| 57 | ZONE_307OFFICEPEOPLE | MEDIUM OFFICE BLDG OCC | ZONE_307 | 10.43 | 0.5 | 0.5 | 0.05113 | 19.558 | 0.3 | 0.7 | AutoCalculate | MEDIUM OFFICE ACTIVITY | No | 3.82e-08 | 0 | 1
| 58 | ZONE_308OFFICEPEOPLE | MEDIUM OFFICE BLDG OCC | ZONE_308 | 8.03 | 0.4 | 0.4 | 0.05113 | 19.558 | 0.3 | 0.7 | AutoCalculate | MEDIUM OFFICE ACTIVITY | No | 3.82e-08 | 0 | 0
| 59 | ZONE_309OFFICEPEOPLE | MEDIUM OFFICE BLDG OCC | ZONE_309 | 8.03 | 0.4 | 0.4 | 0.05113 | 19.558 | 0.3 | 0.7 | AutoCalculate | MEDIUM OFFICE ACTIVITY | No | 3.82e-08 | 0 | 0
| 60 | ZONE_310OFFICEPEOPLE | MEDIUM OFFICE BLDG OCC | ZONE_310 | 10.48 | 0.5 | 0.5 | 0.05113 | 19.558 | 0.3 | 0.7 | AutoCalculate | MEDIUM OFFICE ACTIVITY | No | 3.82e-08 | 0 | 1
| 61 | ZONE_311OFFICEPEOPLE | MEDIUM OFFICE BLDG OCC | ZONE_311 | 55.16 | 2.8 | 2.8 | 0.05113 | 19.558 | 0.3 | 0.7 | AutoCalculate | MEDIUM OFFICE ACTIVITY | No | 3.82e-08 | 0 | 3
| 62 | ZONE_312OFFICEPEOPLE | MEDIUM OFFICE BLDG OCC | ZONE_312 | 22.45 | 1.1 | 1.1 | 0.05113 | 19.558 | 0.3 | 0.7 | AutoCalculate | MEDIUM OFFICE ACTIVITY | No | 3.82e-08 | 0 | 1
| 63 | ZONE_313OFFICEPEOPLE | MEDIUM OFFICE BLDG OCC | ZONE_313 | 42.88 | 2.2 | 2.2 | 0.05113 | 19.558 | 0.3 | 0.7 | AutoCalculate | MEDIUM OFFICE ACTIVITY | No | 3.82e-08 | 0 | 2
| 64 | ZONE_314OFFICEPEOPLE | MEDIUM OFFICE BLDG OCC | ZONE_314 | 68.34 | 3.5 | 3.5 | 0.05113 | 19.558 | 0.3 | 0.7 | AutoCalculate | MEDIUM OFFICE ACTIVITY | No | 3.82e-08 | 0 | 3
| 65 | ZONE_315OFFICEPEOPLE | MEDIUM OFFICE BLDG OCC | ZONE_315 | 10.43 | 0.5 | 0.5 | 0.05113 | 19.558 | 0.3 | 0.7 | AutoCalculate | MEDIUM OFFICE ACTIVITY | No | 3.82e-08 | 0 | 1
| 66 | ZONE_316OFFICEPEOPLE | MEDIUM OFFICE BLDG OCC | ZONE_316 | 8.03 | 0.4 | 0.4 | 0.05113 | 19.558 | 0.3 | 0.7 | AutoCalculate | MEDIUM OFFICE ACTIVITY | No | 3.82e-08 | 0 | 0
| 67 | ZONE_317OFFICEPEOPLE | MEDIUM OFFICE BLDG OCC | ZONE_317 | 8.03 | 0.4 | 0.4 | 0.05113 | 19.558 | 0.3 | 0.7 | AutoCalculate | MEDIUM OFFICE ACTIVITY | No | 3.82e-08 | 0 | 0
| 68 | ZONE_318OFFICEPEOPLE | MEDIUM OFFICE BLDG OCC | ZONE_318 | 10.48 | 0.5 | 0.5 | 0.05113 | 19.558 | 0.3 | 0.7 | AutoCalculate | MEDIUM OFFICE ACTIVITY | No | 3.82e-08 | 0 | 1
| 69 | ZONE_319OFFICEPEOPLE | MEDIUM OFFICE BLDG OCC | ZONE_319 | 55.16 | 2.8 | 2.8 | 0.05113 | 19.558 | 0.3 | 0.7 | AutoCalculate | MEDIUM OFFICE ACTIVITY | No | 3.82e-08 | 0 | 3
| 70 | ZONE_320OFFICEPEOPLE | MEDIUM OFFICE BLDG OCC | ZONE_320 | 22.45 | 1.1 | 1.1 | 0.05113 | 19.558 | 0.3 | 0.7 | AutoCalculate | MEDIUM OFFICE ACTIVITY | No | 3.82e-08 | 0 | 1
| 71 | ZONE_321OFFICEPEOPLE | MEDIUM OFFICE BLDG OCC | ZONE_321 | 42.88 | 2.2 | 2.2 | 0.05113 | 19.558 | 0.3 | 0.7 | AutoCalculate | MEDIUM OFFICE ACTIVITY | No | 3.82e-08 | 0 | 2
| 72 | ZONE_322OFFICEPEOPLE | MEDIUM OFFICE BLDG OCC | ZONE_322 | 7.6 | 0.4 | 0.4 | 0.05113 | 19.558 | 0.3 | 0.7 | AutoCalculate | MEDIUM OFFICE ACTIVITY | No | 3.82e-08 | 0 | 0
| 73 | ZONE_323OFFICEPEOPLE | MEDIUM OFFICE BLDG OCC | ZONE_323 | 3.85 | 0.2 | 0.2 | 0.05113 | 19.558 | 0.3 | 0.7 | AutoCalculate | MEDIUM OFFICE ACTIVITY | No | 3.82e-08 | 0 | 0
| 74 | ZONE_324OFFICEPEOPLE | MEDIUM OFFICE BLDG OCC | ZONE_324 | 37.44 | 1.9 | 1.9 | 0.05113 | 19.558 | 0.3 | 0.7 | AutoCalculate | MEDIUM OFFICE ACTIVITY | No | 3.82e-08 | 0 | 2
| 75 | ZONE_325OFFICEPEOPLE | MEDIUM OFFICE BLDG OCC | ZONE_325 | 18.5 | 0.9 | 0.9 | 0.05113 | 19.558 | 0.3 | 0.7 | AutoCalculate | MEDIUM OFFICE ACTIVITY | No | 3.82e-08 | 0 | 1
| 76 | ZONE_326OFFICEPEOPLE | MEDIUM OFFICE BLDG OCC | ZONE_326 | 8.34 | 0.4 | 0.4 | 0.05113 | 19.558 | 0.3 | 0.7 | AutoCalculate | MEDIUM OFFICE ACTIVITY | No | 3.82e-08 | 0 | 0
| 77 | ZONE_327OFFICEPEOPLE | MEDIUM OFFICE BLDG OCC | ZONE_327 | 8.11 | 0.4 | 0.4 | 0.05113 | 19.558 | 0.3 | 0.7 | AutoCalculate | MEDIUM OFFICE ACTIVITY | No | 3.82e-08 | 0 | 0
| 78 | ZONE_328OFFICEPEOPLE | MEDIUM OFFICE BLDG OCC | ZONE_328 | 11.21 | 0.6 | 0.6 | 0.05113 | 19.558 | 0.3 | 0.7 | AutoCalculate | MEDIUM OFFICE ACTIVITY | No | 3.82e-08 | 0 | 1
| 79 | ZONE_329OFFICEPEOPLE | MEDIUM OFFICE BLDG OCC | ZONE_329 | 11.07 | 0.6 | 0.6 | 0.05113 | 19.558 | 0.3 | 0.7 | AutoCalculate | MEDIUM OFFICE ACTIVITY | No | 3.82e-08 | 0 | 1
| 80 | ZONE_330OFFICEPEOPLE | MEDIUM OFFICE BLDG OCC | ZONE_330 | 8.24 | 0.4 | 0.4 | 0.05113 | 19.558 | 0.3 | 0.7 | AutoCalculate | MEDIUM OFFICE ACTIVITY | No | 3.82e-08 | 0 | 0
| 81 | ZONE_331OFFICEPEOPLE | MEDIUM OFFICE BLDG OCC | ZONE_331 | 10.21 | 0.5 | 0.5 | 0.05113 | 19.558 | 0.3 | 0.7 | AutoCalculate | MEDIUM OFFICE ACTIVITY | No | 3.82e-08 | 0 | 1
| 82 | ZONE_332OFFICEPEOPLE | MEDIUM OFFICE BLDG OCC | ZONE_332 | 7.6 | 0.4 | 0.4 | 0.05113 | 19.558 | 0.3 | 0.7 | AutoCalculate | MEDIUM OFFICE ACTIVITY | No | 3.82e-08 | 0 | 0
| 83 | ZONE_333OFFICEPEOPLE | MEDIUM OFFICE BLDG OCC | ZONE_333 | 3.85 | 0.2 | 0.2 | 0.05113 | 19.558 | 0.3 | 0.7 | AutoCalculate | MEDIUM OFFICE ACTIVITY | No | 3.82e-08 | 0 | 0
| 84 | ZONE_334OFFICEPEOPLE | MEDIUM OFFICE BLDG OCC | ZONE_334 | 37.44 | 1.9 | 1.9 | 0.05113 | 19.558 | 0.3 | 0.7 | AutoCalculate | MEDIUM OFFICE ACTIVITY | No | 3.82e-08 | 0 | 2
| 85 | ZONE_335OFFICEPEOPLE | MEDIUM OFFICE BLDG OCC | ZONE_335 | 18.5 | 0.9 | 0.9 | 0.05113 | 19.558 | 0.3 | 0.7 | AutoCalculate | MEDIUM OFFICE ACTIVITY | No | 3.82e-08 | 0 | 1
| 86 | ZONE_336OFFICEPEOPLE | MEDIUM OFFICE BLDG OCC | ZONE_336 | 8.34 | 0.4 | 0.4 | 0.05113 | 19.558 | 0.3 | 0.7 | AutoCalculate | MEDIUM OFFICE ACTIVITY | No | 3.82e-08 | 0 | 0
| 87 | ZONE_337OFFICEPEOPLE | MEDIUM OFFICE BLDG OCC | ZONE_337 | 8.11 | 0.4 | 0.4 | 0.05113 | 19.558 | 0.3 | 0.7 | AutoCalculate | MEDIUM OFFICE ACTIVITY | No | 3.82e-08 | 0 | 0
| 88 | ZONE_338OFFICEPEOPLE | MEDIUM OFFICE BLDG OCC | ZONE_338 | 10.9 | 0.6 | 0.6 | 0.05113 | 19.558 | 0.3 | 0.7 | AutoCalculate | MEDIUM OFFICE ACTIVITY | No | 3.82e-08 | 0 | 1
| 89 | ZONE_339OFFICEPEOPLE | MEDIUM OFFICE BLDG OCC | ZONE_339 | 11.21 | 0.6 | 0.6 | 0.05113 | 19.558 | 0.3 | 0.7 | AutoCalculate | MEDIUM OFFICE ACTIVITY | No | 3.82e-08 | 0 | 1
| 90 | ZONE_340OFFICEPEOPLE | MEDIUM OFFICE BLDG OCC | ZONE_340 | 11.07 | 0.6 | 0.6 | 0.05113 | 19.558 | 0.3 | 0.7 | AutoCalculate | MEDIUM OFFICE ACTIVITY | No | 3.82e-08 | 0 | 1
| 91 | ZONE_341OFFICEPEOPLE | MEDIUM OFFICE BLDG OCC | ZONE_341 | 8.24 | 0.4 | 0.4 | 0.05113 | 19.558 | 0.3 | 0.7 | AutoCalculate | MEDIUM OFFICE ACTIVITY | No | 3.82e-08 | 0 | 0
| 92 | ZONE_342OFFICEPEOPLE | MEDIUM OFFICE BLDG OCC | ZONE_342 | 18.5 | 0.9 | 0.9 | 0.05113 | 19.558 | 0.3 | 0.7 | AutoCalculate | MEDIUM OFFICE ACTIVITY | No | 3.82e-08 | 0 | 1
| 93 | ZONE_343OFFICEPEOPLE | MEDIUM OFFICE BLDG OCC | ZONE_343 | 68.34 | 3.5 | 3.5 | 0.05113 | 19.558 | 0.3 | 0.7 | AutoCalculate | MEDIUM OFFICE ACTIVITY | No | 3.82e-08 | 0 | 3
| 94 | ZONE_344OFFICEPEOPLE | MEDIUM OFFICE BLDG OCC | ZONE_344 | 10.43 | 0.5 | 0.5 | 0.05113 | 19.558 | 0.3 | 0.7 | AutoCalculate | MEDIUM OFFICE ACTIVITY | No | 3.82e-08 | 0 | 1
| 95 | ZONE_345OFFICEPEOPLE | MEDIUM OFFICE BLDG OCC | ZONE_345 | 8.03 | 0.4 | 0.4 | 0.05113 | 19.558 | 0.3 | 0.7 | AutoCalculate | MEDIUM OFFICE ACTIVITY | No | 3.82e-08 | 0 | 0
| 96 | ZONE_346OFFICEPEOPLE | MEDIUM OFFICE BLDG OCC | ZONE_346 | 8.03 | 0.4 | 0.4 | 0.05113 | 19.558 | 0.3 | 0.7 | AutoCalculate | MEDIUM OFFICE ACTIVITY | No | 3.82e-08 | 0 | 0
| 97 | ZONE_347OFFICEPEOPLE | MEDIUM OFFICE BLDG OCC | ZONE_347 | 10.48 | 0.5 | 0.5 | 0.05113 | 19.558 | 0.3 | 0.7 | AutoCalculate | MEDIUM OFFICE ACTIVITY | No | 3.82e-08 | 0 | 1
| 98 | ZONE_348OFFICEPEOPLE | MEDIUM OFFICE BLDG OCC | ZONE_348 | 55.16 | 2.8 | 2.8 | 0.05113 | 19.558 | 0.3 | 0.7 | AutoCalculate | MEDIUM OFFICE ACTIVITY | No | 3.82e-08 | 0 | 3
| 99 | ZONE_349OFFICEPEOPLE | MEDIUM OFFICE BLDG OCC | ZONE_349 | 22.45 | 1.1 | 1.1 | 0.05113 | 19.558 | 0.3 | 0.7 | AutoCalculate | MEDIUM OFFICE ACTIVITY | No | 3.82e-08 | 0 | 1
| 100 | ZONE_350OFFICEPEOPLE | MEDIUM OFFICE BLDG OCC | ZONE_350 | 42.88 | 2.2 | 2.2 | 0.05113 | 19.558 | 0.3 | 0.7 | AutoCalculate | MEDIUM OFFICE ACTIVITY | No | 3.82e-08 | 0 | 2
| 101 | ZONE_351OFFICEPEOPLE | MEDIUM OFFICE BLDG OCC | ZONE_351 | 7.6 | 0.4 | 0.4 | 0.05113 | 19.558 | 0.3 | 0.7 | AutoCalculate | MEDIUM OFFICE ACTIVITY | No | 3.82e-08 | 0 | 0
| 102 | ZONE_352OFFICEPEOPLE | MEDIUM OFFICE BLDG OCC | ZONE_352 | 3.85 | 0.2 | 0.2 | 0.05113 | 19.558 | 0.3 | 0.7 | AutoCalculate | MEDIUM OFFICE ACTIVITY | No | 3.82e-08 | 0 | 0
| 103 | ZONE_353OFFICEPEOPLE | MEDIUM OFFICE BLDG OCC | ZONE_353 | 37.44 | 1.9 | 1.9 | 0.05113 | 19.558 | 0.3 | 0.7 | AutoCalculate | MEDIUM OFFICE ACTIVITY | No | 3.82e-08 | 0 | 2
| 104 | ZONE_354OFFICEPEOPLE | MEDIUM OFFICE BLDG OCC | ZONE_354 | 18.5 | 0.9 | 0.9 | 0.05113 | 19.558 | 0.3 | 0.7 | AutoCalculate | MEDIUM OFFICE ACTIVITY | No | 3.82e-08 | 0 | 1
| 105 | ZONE_355OFFICEPEOPLE | MEDIUM OFFICE BLDG OCC | ZONE_355 | 8.34 | 0.4 | 0.4 | 0.05113 | 19.558 | 0.3 | 0.7 | AutoCalculate | MEDIUM OFFICE ACTIVITY | No | 3.82e-08 | 0 | 0
| 106 | ZONE_356OFFICEPEOPLE | MEDIUM OFFICE BLDG OCC | ZONE_356 | 8.11 | 0.4 | 0.4 | 0.05113 | 19.558 | 0.3 | 0.7 | AutoCalculate | MEDIUM OFFICE ACTIVITY | No | 3.82e-08 | 0 | 0
| 107 | ZONE_357OFFICEPEOPLE | MEDIUM OFFICE BLDG OCC | ZONE_357 | 8.24 | 0.4 | 0.4 | 0.05113 | 19.558 | 0.3 | 0.7 | AutoCalculate | MEDIUM OFFICE ACTIVITY | No | 3.82e-08 | 0 | 0
| 108 | ZONE_358OFFICEPEOPLE | MEDIUM OFFICE BLDG OCC | ZONE_358 | 18.5 | 0.9 | 0.9 | 0.05113 | 19.558 | 0.3 | 0.7 | AutoCalculate | MEDIUM OFFICE ACTIVITY | No | 3.82e-08 | 0 | 1
| 109 | ZONE_359OFFICEPEOPLE | MEDIUM OFFICE BLDG OCC | ZONE_359 | 18.5 | 0.9 | 0.9 | 0.05113 | 19.558 | 0.3 | 0.7 | AutoCalculate | MEDIUM OFFICE ACTIVITY | No | 3.82e-08 | 0 | 1
| 110 | ZONE_360OFFICEPEOPLE | MEDIUM OFFICE BLDG OCC | ZONE_360 | 11.07 | 0.6 | 0.6 | 0.05113 | 19.558 | 0.3 | 0.7 | AutoCalculate | MEDIUM OFFICE ACTIVITY | No | 3.82e-08 | 0 | 1
| 111 | ZONE_361OFFICEPEOPLE | MEDIUM OFFICE BLDG OCC | ZONE_361 | 10.21 | 0.5 | 0.5 | 0.05113 | 19.558 | 0.3 | 0.7 | AutoCalculate | MEDIUM OFFICE ACTIVITY | No | 3.82e-08 | 0 | 1
| 112 | ZONE_362OFFICEPEOPLE | MEDIUM OFFICE BLDG OCC | ZONE_362 | 10.9 | 0.6 | 0.6 | 0.05113 | 19.558 | 0.3 | 0.7 | AutoCalculate | MEDIUM OFFICE ACTIVITY | No | 3.82e-08 | 0 | 1
| 113 | ZONE_363OFFICEPEOPLE | MEDIUM OFFICE BLDG OCC | ZONE_363 | 10.21 | 0.5 | 0.5 | 0.05113 | 19.558 | 0.3 | 0.7 | AutoCalculate | MEDIUM OFFICE ACTIVITY | No | 3.82e-08 | 0 | 1
| 114 | ZONE_364OFFICEPEOPLE | MEDIUM OFFICE BLDG OCC | ZONE_364 | 10.9 | 0.6 | 0.6 | 0.05113 | 19.558 | 0.3 | 0.7 | AutoCalculate | MEDIUM OFFICE ACTIVITY | No | 3.82e-08 | 0 | 1
| 115 | ZONE_365OFFICEPEOPLE | MEDIUM OFFICE BLDG OCC | ZONE_365 | 11.21 | 0.6 | 0.6 | 0.05113 | 19.558 | 0.3 | 0.7 | AutoCalculate | MEDIUM OFFICE ACTIVITY | No | 3.82e-08 | 0 | 1
| 116 | ZONE_366OFFICEPEOPLE | MEDIUM OFFICE BLDG OCC | ZONE_366 | 10.9 | 0.6 | 0.6 | 0.05113 | 19.558 | 0.3 | 0.7 | AutoCalculate | MEDIUM OFFICE ACTIVITY | No | 3.82e-08 | 0 | 1
| 117 | ZONE_367OFFICEPEOPLE | MEDIUM OFFICE BLDG OCC | ZONE_367 | 10.21 | 0.5 | 0.5 | 0.05113 | 19.558 | 0.3 | 0.7 | AutoCalculate | MEDIUM OFFICE ACTIVITY | No | 3.82e-08 | 0 | 1
| 118 | ZONE_368OFFICEPEOPLE | MEDIUM OFFICE BLDG OCC | ZONE_368 | 10.21 | 0.5 | 0.5 | 0.05113 | 19.558 | 0.3 | 0.7 | AutoCalculate | MEDIUM OFFICE ACTIVITY | No | 3.82e-08 | 0 | 1
| 119 | ZONE_369OFFICEPEOPLE | MEDIUM OFFICE BLDG OCC | ZONE_369 | 10.9 | 0.6 | 0.6 | 0.05113 | 19.558 | 0.3 | 0.7 | AutoCalculate | MEDIUM OFFICE ACTIVITY | No | 3.82e-08 | 0 | 1
| 120 | ZONE_370OFFICEPEOPLE | MEDIUM OFFICE BLDG OCC | ZONE_370 | 11.21 | 0.6 | 0.6 | 0.05113 | 19.558 | 0.3 | 0.7 | AutoCalculate | MEDIUM OFFICE ACTIVITY | No | 3.82e-08 | 0 | 1
Lights Internal Gains Nominal
|  | Name | Schedule Name | Zone Name | Zone Floor Area {m2} | # Zone Occupants | Lighting Level {W} | Lights/Floor Area {W/m2} | Lights per person {W/person} | Fraction Return Air | Fraction Radiant | Fraction Short Wave | Fraction Convected | Fraction Replaceable | End-Use Category | Nominal Minimum Lighting Level {W} | Nominal Maximum Lighting Level {W}
| 1 | ZONE_251OFFICELIGHTS | OFFICE BLDG LIGHT | ZONE_251 | 68.34 | 3.5 | 809.188 | 11.84 | 231.579 | 0 | 0 | 0 | 1 | 1 | General | 0 | 809.188
| 2 | ZONE_252OFFICELIGHTS | OFFICE BLDG LIGHT | ZONE_252 | 10.43 | 0.5 | 123.473 | 11.84 | 231.579 | 0 | 0 | 0 | 1 | 1 | General | 0 | 123.473
| 3 | ZONE_253OFFICELIGHTS | OFFICE BLDG LIGHT | ZONE_253 | 8.03 | 0.4 | 95.021 | 11.84 | 231.579 | 0 | 0 | 0 | 1 | 1 | General | 0 | 95.021
| 4 | ZONE_254OFFICELIGHTS | OFFICE BLDG LIGHT | ZONE_254 | 8.03 | 0.4 | 95.021 | 11.84 | 231.579 | 0 | 0 | 0 | 1 | 1 | General | 0 | 95.021
| 5 | ZONE_255OFFICELIGHTS | OFFICE BLDG LIGHT | ZONE_255 | 10.48 | 0.5 | 124.033 | 11.84 | 231.579 | 0 | 0 | 0 | 1 | 1 | General | 0 | 124.033
| 6 | ZONE_256OFFICELIGHTS | OFFICE BLDG LIGHT | ZONE_256 | 55.16 | 2.8 | 653.122 | 11.84 | 231.579 | 0 | 0 | 0 | 1 | 1 | General | 0 | 653.122
| 7 | ZONE_257OFFICELIGHTS | OFFICE BLDG LIGHT | ZONE_257 | 22.45 | 1.1 | 265.868 | 11.84 | 231.579 | 0 | 0 | 0 | 1 | 1 | General | 0 | 265.868
| 8 | ZONE_258OFFICELIGHTS | OFFICE BLDG LIGHT | ZONE_258 | 42.88 | 2.2 | 507.736 | 11.84 | 231.579 | 0 | 0 | 0 | 1 | 1 | General | 0 | 507.736
| 9 | ZONE_259OFFICELIGHTS | OFFICE BLDG LIGHT | ZONE_259 | 68.34 | 3.5 | 809.188 | 11.84 | 231.579 | 0 | 0 | 0 | 1 | 1 | General | 0 | 809.188
| 10 | ZONE_260OFFICELIGHTS | OFFICE BLDG LIGHT | ZONE_260 | 10.43 | 0.5 | 123.473 | 11.84 | 231.579 | 0 | 0 | 0 | 1 | 1 | General | 0 | 123.473
| 11 | ZONE_261OFFICELIGHTS | OFFICE BLDG LIGHT | ZONE_261 | 8.03 | 0.4 | 95.021 | 11.84 | 231.579 | 0 | 0 | 0 | 1 | 1 | General | 0 | 95.021
| 12 | ZONE_262OFFICELIGHTS | OFFICE BLDG LIGHT | ZONE_262 | 8.03 | 0.4 | 95.021 | 11.84 | 231.579 | 0 | 0 | 0 | 1 | 1 | General | 0 | 95.021
| 13 | ZONE_263OFFICELIGHTS | OFFICE BLDG LIGHT | ZONE_263 | 10.48 | 0.5 | 124.033 | 11.84 | 231.579 | 0 | 0 | 0 | 1 | 1 | General | 0 | 124.033
| 14 | ZONE_264OFFICELIGHTS | OFFICE BLDG LIGHT | ZONE_264 | 55.16 | 2.8 | 653.122 | 11.84 | 231.579 | 0 | 0 | 0 | 1 | 1 | General | 0 | 653.122
| 15 | ZONE_265OFFICELIGHTS | OFFICE BLDG LIGHT | ZONE_265 | 22.45 | 1.1 | 265.868 | 11.84 | 231.579 | 0 | 0 | 0 | 1 | 1 | General | 0 | 265.868
| 16 | ZONE_266OFFICELIGHTS | OFFICE BLDG LIGHT | ZONE_266 | 42.88 | 2.2 | 507.736 | 11.84 | 231.579 | 0 | 0 | 0 | 1 | 1 | General | 0 | 507.736
| 17 | ZONE_267OFFICELIGHTS | OFFICE BLDG LIGHT | ZONE_267 | 7.6 | 0.4 | 89.96 | 11.84 | 231.579 | 0 | 0 | 0 | 1 | 1 | General | 0 | 89.96
| 18 | ZONE_268OFFICELIGHTS | OFFICE BLDG LIGHT | ZONE_268 | 3.85 | 0.2 | 45.62 | 11.84 | 231.579 | 0 | 0 | 0 | 1 | 1 | General | 0 | 45.62
| 19 | ZONE_269OFFICELIGHTS | OFFICE BLDG LIGHT | ZONE_269 | 37.44 | 1.9 | 443.324 | 11.84 | 231.579 | 0 | 0 | 0 | 1 | 1 | General | 0 | 443.324
| 20 | ZONE_270OFFICELIGHTS | OFFICE BLDG LIGHT | ZONE_270 | 18.5 | 0.9 | 219.053 | 11.84 | 231.579 | 0 | 0 | 0 | 1 | 1 | General | 0 | 219.053
| 21 | ZONE_271OFFICELIGHTS | OFFICE BLDG LIGHT | ZONE_271 | 8.34 | 0.4 | 98.778 | 11.84 | 231.579 | 0 | 0 | 0 | 1 | 1 | General | 0 | 98.778
| 22 | ZONE_272OFFICELIGHTS | OFFICE BLDG LIGHT | ZONE_272 | 8.11 | 0.4 | 96.052 | 11.84 | 231.579 | 0 | 0 | 0 | 1 | 1 | General | 0 | 96.052
| 23 | ZONE_273OFFICELIGHTS | OFFICE BLDG LIGHT | ZONE_273 | 11.21 | 0.6 | 132.75 | 11.84 | 231.579 | 0 | 0 | 0 | 1 | 1 | General | 0 | 132.75
| 24 | ZONE_274OFFICELIGHTS | OFFICE BLDG LIGHT | ZONE_274 | 11.07 | 0.6 | 131.057 | 11.84 | 231.579 | 0 | 0 | 0 | 1 | 1 | General | 0 | 131.057
| 25 | ZONE_275OFFICELIGHTS | OFFICE BLDG LIGHT | ZONE_275 | 8.24 | 0.4 | 97.519 | 11.84 | 231.579 | 0 | 0 | 0 | 1 | 1 | General | 0 | 97.519
| 26 | ZONE_276OFFICELIGHTS | OFFICE BLDG LIGHT | ZONE_276 | 10.21 | 0.5 | 120.899 | 11.84 | 231.579 | 0 | 0 | 0 | 1 | 1 | General | 0 | 120.899
| 27 | ZONE_277OFFICELIGHTS | OFFICE BLDG LIGHT | ZONE_277 | 7.6 | 0.4 | 89.96 | 11.84 | 231.579 | 0 | 0 | 0 | 1 | 1 | General | 0 | 89.96
| 28 | ZONE_278OFFICELIGHTS | OFFICE BLDG LIGHT | ZONE_278 | 3.85 | 0.2 | 45.62 | 11.84 | 231.579 | 0 | 0 | 0 | 1 | 1 | General | 0 | 45.62
| 29 | ZONE_279OFFICELIGHTS | OFFICE BLDG LIGHT | ZONE_279 | 37.44 | 1.9 | 443.324 | 11.84 | 231.579 | 0 | 0 | 0 | 1 | 1 | General | 0 | 443.324
| 30 | ZONE_280OFFICELIGHTS | OFFICE BLDG LIGHT | ZONE_280 | 18.5 | 0.9 | 219.053 | 11.84 | 231.579 | 0 | 0 | 0 | 1 | 1 | General | 0 | 219.053
| 31 | ZONE_281OFFICELIGHTS | OFFICE BLDG LIGHT | ZONE_281 | 8.34 | 0.4 | 98.778 | 11.84 | 231.579 | 0 | 0 | 0 | 1 | 1 | General | 0 | 98.778
| 32 | ZONE_282OFFICELIGHTS | OFFICE BLDG LIGHT | ZONE_282 | 8.11 | 0.4 | 96.052 | 11.84 | 231.579 | 0 | 0 | 0 | 1 | 1 | General | 0 | 96.052
| 33 | ZONE_283OFFICELIGHTS | OFFICE BLDG LIGHT | ZONE_283 | 10.9 | 0.6 | 129.086 | 11.84 | 231.579 | 0 | 0 | 0 | 1 | 1 | General | 0 | 129.086
| 34 | ZONE_284OFFICELIGHTS | OFFICE BLDG LIGHT | ZONE_284 | 11.21 | 0.6 | 132.75 | 11.84 | 231.579 | 0 | 0 | 0 | 1 | 1 | General | 0 | 132.75
| 35 | ZONE_285OFFICELIGHTS | OFFICE BLDG LIGHT | ZONE_285 | 11.07 | 0.6 | 131.057 | 11.84 | 231.579 | 0 | 0 | 0 | 1 | 1 | General | 0 | 131.057
| 36 | ZONE_286OFFICELIGHTS | OFFICE BLDG LIGHT | ZONE_286 | 8.24 | 0.4 | 97.519 | 11.84 | 231.579 | 0 | 0 | 0 | 1 | 1 | General | 0 | 97.519
| 37 | ZONE_287OFFICELIGHTS | OFFICE BLDG LIGHT | ZONE_287 | 18.5 | 0.9 | 219.054 | 11.84 | 231.579 | 0 | 0 | 0 | 1 | 1 | General | 0 | 219.054
| 38 | ZONE_288OFFICELIGHTS | OFFICE BLDG LIGHT | ZONE_288 | 68.34 | 3.5 | 809.188 | 11.84 | 231.579 | 0 | 0 | 0 | 1 | 1 | General | 0 | 809.188
| 39 | ZONE_289OFFICELIGHTS | OFFICE BLDG LIGHT | ZONE_289 | 10.43 | 0.5 | 123.473 | 11.84 | 231.579 | 0 | 0 | 0 | 1 | 1 | General | 0 | 123.473
| 40 | ZONE_290OFFICELIGHTS | OFFICE BLDG LIGHT | ZONE_290 | 8.03 | 0.4 | 95.021 | 11.84 | 231.579 | 0 | 0 | 0 | 1 | 1 | General | 0 | 95.021
| 41 | ZONE_291OFFICELIGHTS | OFFICE BLDG LIGHT | ZONE_291 | 8.03 | 0.4 | 95.021 | 11.84 | 231.579 | 0 | 0 | 0 | 1 | 1 | General | 0 | 95.021
| 42 | ZONE_292OFFICELIGHTS | OFFICE BLDG LIGHT | ZONE_292 | 10.48 | 0.5 | 124.033 | 11.84 | 231.579 | 0 | 0 | 0 | 1 | 1 | General | 0 | 124.033
| 43 | ZONE_293OFFICELIGHTS | OFFICE BLDG LIGHT | ZONE_293 | 55.16 | 2.8 | 653.122 | 11.84 | 231.579 | 0 | 0 | 0 | 1 | 1 | General | 0 | 653.122
| 44 | ZONE_294OFFICELIGHTS | OFFICE BLDG LIGHT | ZONE_294 | 22.45 | 1.1 | 265.868 | 11.84 | 231.579 | 0 | 0 | 0 | 1 | 1 | General | 0 | 265.868
| 45 | ZONE_295OFFICELIGHTS | OFFICE BLDG LIGHT | ZONE_295 | 42.88 | 2.2 | 507.736 | 11.84 | 231.579 | 0 | 0 | 0 | 1 | 1 | General | 0 | 507.736
| 46 | ZONE_296OFFICELIGHTS | OFFICE BLDG LIGHT | ZONE_296 | 7.6 | 0.4 | 89.96 | 11.84 | 231.579 | 0 | 0 | 0 | 1 | 1 | General | 0 | 89.96
| 47 | ZONE_297OFFICELIGHTS | OFFICE BLDG LIGHT | ZONE_297 | 3.85 | 0.2 | 45.62 | 11.84 | 231.579 | 0 | 0 | 0 | 1 | 1 | General | 0 | 45.62
| 48 | ZONE_298OFFICELIGHTS | OFFICE BLDG LIGHT | ZONE_298 | 37.44 | 1.9 | 443.324 | 11.84 | 231.579 | 0 | 0 | 0 | 1 | 1 | General | 0 | 443.324
| 49 | ZONE_299OFFICELIGHTS | OFFICE BLDG LIGHT | ZONE_299 | 18.5 | 0.9 | 219.053 | 11.84 | 231.579 | 0 | 0 | 0 | 1 | 1 | General | 0 | 219.053
| 50 | ZONE_300OFFICELIGHTS | OFFICE BLDG LIGHT | ZONE_300 | 8.34 | 0.4 | 98.778 | 11.84 | 231.579 | 0 | 0 | 0 | 1 | 1 | General | 0 | 98.778
| 51 | ZONE_301OFFICELIGHTS | OFFICE BLDG LIGHT | ZONE_301 | 8.11 | 0.4 | 96.052 | 11.84 | 231.579 | 0 | 0 | 0 | 1 | 1 | General | 0 | 96.052
| 52 | ZONE_302OFFICELIGHTS | OFFICE BLDG LIGHT | ZONE_302 | 11.07 | 0.6 | 131.057 | 11.84 | 231.579 | 0 | 0 | 0 | 1 | 1 | General | 0 | 131.057
| 53 | ZONE_303OFFICELIGHTS | OFFICE BLDG LIGHT | ZONE_303 | 8.24 | 0.4 | 97.519 | 11.84 | 231.579 | 0 | 0 | 0 | 1 | 1 | General | 0 | 97.519
| 54 | ZONE_304OFFICELIGHTS | OFFICE BLDG LIGHT | ZONE_304 | 18.5 | 0.9 | 219.054 | 11.84 | 231.579 | 0 | 0 | 0 | 1 | 1 | General | 0 | 219.054
| 55 | ZONE_305OFFICELIGHTS | OFFICE BLDG LIGHT | ZONE_305 | 18.5 | 0.9 | 219.054 | 11.84 | 231.579 | 0 | 0 | 0 | 1 | 1 | General | 0 | 219.054
| 56 | ZONE_306OFFICELIGHTS | OFFICE BLDG LIGHT | ZONE_306 | 68.34 | 3.5 | 809.188 | 11.84 | 231.579 | 0 | 0 | 0 | 1 | 1 | General | 0 | 809.188
| 57 | ZONE_307OFFICELIGHTS | OFFICE BLDG LIGHT | ZONE_307 | 10.43 | 0.5 | 123.473 | 11.84 | 231.579 | 0 | 0 | 0 | 1 | 1 | General | 0 | 123.473
| 58 | ZONE_308OFFICELIGHTS | OFFICE BLDG LIGHT | ZONE_308 | 8.03 | 0.4 | 95.021 | 11.84 | 231.579 | 0 | 0 | 0 | 1 | 1 | General | 0 | 95.021
| 59 | ZONE_309OFFICELIGHTS | OFFICE BLDG LIGHT | ZONE_309 | 8.03 | 0.4 | 95.021 | 11.84 | 231.579 | 0 | 0 | 0 | 1 | 1 | General | 0 | 95.021
| 60 | ZONE_310OFFICELIGHTS | OFFICE BLDG LIGHT | ZONE_310 | 10.48 | 0.5 | 124.033 | 11.84 | 231.579 | 0 | 0 | 0 | 1 | 1 | General | 0 | 124.033
| 61 | ZONE_311OFFICELIGHTS | OFFICE BLDG LIGHT | ZONE_311 | 55.16 | 2.8 | 653.122 | 11.84 | 231.579 | 0 | 0 | 0 | 1 | 1 | General | 0 | 653.122
| 62 | ZONE_312OFFICELIGHTS | OFFICE BLDG LIGHT | ZONE_312 | 22.45 | 1.1 | 265.868 | 11.84 | 231.579 | 0 | 0 | 0 | 1 | 1 | General | 0 | 265.868
| 63 | ZONE_313OFFICELIGHTS | OFFICE BLDG LIGHT | ZONE_313 | 42.88 | 2.2 | 507.736 | 11.84 | 231.579 | 0 | 0 | 0 | 1 | 1 | General | 0 | 507.736
| 64 | ZONE_314OFFICELIGHTS | OFFICE BLDG LIGHT | ZONE_314 | 68.34 | 3.5 | 809.188 | 11.84 | 231.579 | 0 | 0 | 0 | 1 | 1 | General | 0 | 809.188
| 65 | ZONE_315OFFICELIGHTS | OFFICE BLDG LIGHT | ZONE_315 | 10.43 | 0.5 | 123.473 | 11.84 | 231.579 | 0 | 0 | 0 | 1 | 1 | General | 0 | 123.473
| 66 | ZONE_316OFFICELIGHTS | OFFICE BLDG LIGHT | ZONE_316 | 8.03 | 0.4 | 95.021 | 11.84 | 231.579 | 0 | 0 | 0 | 1 | 1 | General | 0 | 95.021
| 67 | ZONE_317OFFICELIGHTS | OFFICE BLDG LIGHT | ZONE_317 | 8.03 | 0.4 | 95.021 | 11.84 | 231.579 | 0 | 0 | 0 | 1 | 1 | General | 0 | 95.021
| 68 | ZONE_318OFFICELIGHTS | OFFICE BLDG LIGHT | ZONE_318 | 10.48 | 0.5 | 124.033 | 11.84 | 231.579 | 0 | 0 | 0 | 1 | 1 | General | 0 | 124.033
| 69 | ZONE_319OFFICELIGHTS | OFFICE BLDG LIGHT | ZONE_319 | 55.16 | 2.8 | 653.122 | 11.84 | 231.579 | 0 | 0 | 0 | 1 | 1 | General | 0 | 653.122
| 70 | ZONE_320OFFICELIGHTS | OFFICE BLDG LIGHT | ZONE_320 | 22.45 | 1.1 | 265.868 | 11.84 | 231.579 | 0 | 0 | 0 | 1 | 1 | General | 0 | 265.868
| 71 | ZONE_321OFFICELIGHTS | OFFICE BLDG LIGHT | ZONE_321 | 42.88 | 2.2 | 507.736 | 11.84 | 231.579 | 0 | 0 | 0 | 1 | 1 | General | 0 | 507.736
| 72 | ZONE_322OFFICELIGHTS | OFFICE BLDG LIGHT | ZONE_322 | 7.6 | 0.4 | 89.96 | 11.84 | 231.579 | 0 | 0 | 0 | 1 | 1 | General | 0 | 89.96
| 73 | ZONE_323OFFICELIGHTS | OFFICE BLDG LIGHT | ZONE_323 | 3.85 | 0.2 | 45.62 | 11.84 | 231.579 | 0 | 0 | 0 | 1 | 1 | General | 0 | 45.62
| 74 | ZONE_324OFFICELIGHTS | OFFICE BLDG LIGHT | ZONE_324 | 37.44 | 1.9 | 443.324 | 11.84 | 231.579 | 0 | 0 | 0 | 1 | 1 | General | 0 | 443.324
| 75 | ZONE_325OFFICELIGHTS | OFFICE BLDG LIGHT | ZONE_325 | 18.5 | 0.9 | 219.053 | 11.84 | 231.579 | 0 | 0 | 0 | 1 | 1 | General | 0 | 219.053
| 76 | ZONE_326OFFICELIGHTS | OFFICE BLDG LIGHT | ZONE_326 | 8.34 | 0.4 | 98.778 | 11.84 | 231.579 | 0 | 0 | 0 | 1 | 1 | General | 0 | 98.778
| 77 | ZONE_327OFFICELIGHTS | OFFICE BLDG LIGHT | ZONE_327 | 8.11 | 0.4 | 96.052 | 11.84 | 231.579 | 0 | 0 | 0 | 1 | 1 | General | 0 | 96.052
| 78 | ZONE_328OFFICELIGHTS | OFFICE BLDG LIGHT | ZONE_328 | 11.21 | 0.6 | 132.75 | 11.84 | 231.579 | 0 | 0 | 0 | 1 | 1 | General | 0 | 132.75
| 79 | ZONE_329OFFICELIGHTS | OFFICE BLDG LIGHT | ZONE_329 | 11.07 | 0.6 | 131.057 | 11.84 | 231.579 | 0 | 0 | 0 | 1 | 1 | General | 0 | 131.057
| 80 | ZONE_330OFFICELIGHTS | OFFICE BLDG LIGHT | ZONE_330 | 8.24 | 0.4 | 97.519 | 11.84 | 231.579 | 0 | 0 | 0 | 1 | 1 | General | 0 | 97.519
| 81 | ZONE_331OFFICELIGHTS | OFFICE BLDG LIGHT | ZONE_331 | 10.21 | 0.5 | 120.899 | 11.84 | 231.579 | 0 | 0 | 0 | 1 | 1 | General | 0 | 120.899
| 82 | ZONE_332OFFICELIGHTS | OFFICE BLDG LIGHT | ZONE_332 | 7.6 | 0.4 | 89.96 | 11.84 | 231.579 | 0 | 0 | 0 | 1 | 1 | General | 0 | 89.96
| 83 | ZONE_333OFFICELIGHTS | OFFICE BLDG LIGHT | ZONE_333 | 3.85 | 0.2 | 45.62 | 11.84 | 231.579 | 0 | 0 | 0 | 1 | 1 | General | 0 | 45.62
| 84 | ZONE_334OFFICELIGHTS | OFFICE BLDG LIGHT | ZONE_334 | 37.44 | 1.9 | 443.324 | 11.84 | 231.579 | 0 | 0 | 0 | 1 | 1 | General | 0 | 443.324
| 85 | ZONE_335OFFICELIGHTS | OFFICE BLDG LIGHT | ZONE_335 | 18.5 | 0.9 | 219.053 | 11.84 | 231.579 | 0 | 0 | 0 | 1 | 1 | General | 0 | 219.053
| 86 | ZONE_336OFFICELIGHTS | OFFICE BLDG LIGHT | ZONE_336 | 8.34 | 0.4 | 98.778 | 11.84 | 231.579 | 0 | 0 | 0 | 1 | 1 | General | 0 | 98.778
| 87 | ZONE_337OFFICELIGHTS | OFFICE BLDG LIGHT | ZONE_337 | 8.11 | 0.4 | 96.052 | 11.84 | 231.579 | 0 | 0 | 0 | 1 | 1 | General | 0 | 96.052
| 88 | ZONE_338OFFICELIGHTS | OFFICE BLDG LIGHT | ZONE_338 | 10.9 | 0.6 | 129.086 | 11.84 | 231.579 | 0 | 0 | 0 | 1 | 1 | General | 0 | 129.086
| 89 | ZONE_339OFFICELIGHTS | OFFICE BLDG LIGHT | ZONE_339 | 11.21 | 0.6 | 132.75 | 11.84 | 231.579 | 0 | 0 | 0 | 1 | 1 | General | 0 | 132.75
| 90 | ZONE_340OFFICELIGHTS | OFFICE BLDG LIGHT | ZONE_340 | 11.07 | 0.6 | 131.057 | 11.84 | 231.579 | 0 | 0 | 0 | 1 | 1 | General | 0 | 131.057
| 91 | ZONE_341OFFICELIGHTS | OFFICE BLDG LIGHT | ZONE_341 | 8.24 | 0.4 | 97.519 | 11.84 | 231.579 | 0 | 0 | 0 | 1 | 1 | General | 0 | 97.519
| 92 | ZONE_342OFFICELIGHTS | OFFICE BLDG LIGHT | ZONE_342 | 18.5 | 0.9 | 219.054 | 11.84 | 231.579 | 0 | 0 | 0 | 1 | 1 | General | 0 | 219.054
| 93 | ZONE_343OFFICELIGHTS | OFFICE BLDG LIGHT | ZONE_343 | 68.34 | 3.5 | 809.188 | 11.84 | 231.579 | 0 | 0 | 0 | 1 | 1 | General | 0 | 809.188
| 94 | ZONE_344OFFICELIGHTS | OFFICE BLDG LIGHT | ZONE_344 | 10.43 | 0.5 | 123.473 | 11.84 | 231.579 | 0 | 0 | 0 | 1 | 1 | General | 0 | 123.473
| 95 | ZONE_345OFFICELIGHTS | OFFICE BLDG LIGHT | ZONE_345 | 8.03 | 0.4 | 95.021 | 11.84 | 231.579 | 0 | 0 | 0 | 1 | 1 | General | 0 | 95.021
| 96 | ZONE_346OFFICELIGHTS | OFFICE BLDG LIGHT | ZONE_346 | 8.03 | 0.4 | 95.021 | 11.84 | 231.579 | 0 | 0 | 0 | 1 | 1 | General | 0 | 95.021
| 97 | ZONE_347OFFICELIGHTS | OFFICE BLDG LIGHT | ZONE_347 | 10.48 | 0.5 | 124.033 | 11.84 | 231.579 | 0 | 0 | 0 | 1 | 1 | General | 0 | 124.033
| 98 | ZONE_348OFFICELIGHTS | OFFICE BLDG LIGHT | ZONE_348 | 55.16 | 2.8 | 653.122 | 11.84 | 231.579 | 0 | 0 | 0 | 1 | 1 | General | 0 | 653.122
| 99 | ZONE_349OFFICELIGHTS | OFFICE BLDG LIGHT | ZONE_349 | 22.45 | 1.1 | 265.868 | 11.84 | 231.579 | 0 | 0 | 0 | 1 | 1 | General | 0 | 265.868
| 100 | ZONE_350OFFICELIGHTS | OFFICE BLDG LIGHT | ZONE_350 | 42.88 | 2.2 | 507.736 | 11.84 | 231.579 | 0 | 0 | 0 | 1 | 1 | General | 0 | 507.736
| 101 | ZONE_351OFFICELIGHTS | OFFICE BLDG LIGHT | ZONE_351 | 7.6 | 0.4 | 89.96 | 11.84 | 231.579 | 0 | 0 | 0 | 1 | 1 | General | 0 | 89.96
| 102 | ZONE_352OFFICELIGHTS | OFFICE BLDG LIGHT | ZONE_352 | 3.85 | 0.2 | 45.62 | 11.84 | 231.579 | 0 | 0 | 0 | 1 | 1 | General | 0 | 45.62
| 103 | ZONE_353OFFICELIGHTS | OFFICE BLDG LIGHT | ZONE_353 | 37.44 | 1.9 | 443.324 | 11.84 | 231.579 | 0 | 0 | 0 | 1 | 1 | General | 0 | 443.324
| 104 | ZONE_354OFFICELIGHTS | OFFICE BLDG LIGHT | ZONE_354 | 18.5 | 0.9 | 219.053 | 11.84 | 231.579 | 0 | 0 | 0 | 1 | 1 | General | 0 | 219.053
| 105 | ZONE_355OFFICELIGHTS | OFFICE BLDG LIGHT | ZONE_355 | 8.34 | 0.4 | 98.778 | 11.84 | 231.579 | 0 | 0 | 0 | 1 | 1 | General | 0 | 98.778
| 106 | ZONE_356OFFICELIGHTS | OFFICE BLDG LIGHT | ZONE_356 | 8.11 | 0.4 | 96.052 | 11.84 | 231.579 | 0 | 0 | 0 | 1 | 1 | General | 0 | 96.052
| 107 | ZONE_357OFFICELIGHTS | OFFICE BLDG LIGHT | ZONE_357 | 8.24 | 0.4 | 97.519 | 11.84 | 231.579 | 0 | 0 | 0 | 1 | 1 | General | 0 | 97.519
| 108 | ZONE_358OFFICELIGHTS | OFFICE BLDG LIGHT | ZONE_358 | 18.5 | 0.9 | 219.054 | 11.84 | 231.579 | 0 | 0 | 0 | 1 | 1 | General | 0 | 219.054
| 109 | ZONE_359OFFICELIGHTS | OFFICE BLDG LIGHT | ZONE_359 | 18.5 | 0.9 | 219.054 | 11.84 | 231.579 | 0 | 0 | 0 | 1 | 1 | General | 0 | 219.054
| 110 | ZONE_360OFFICELIGHTS | OFFICE BLDG LIGHT | ZONE_360 | 11.07 | 0.6 | 131.057 | 11.84 | 231.579 | 0 | 0 | 0 | 1 | 1 | General | 0 | 131.057
| 111 | ZONE_361OFFICELIGHTS | OFFICE BLDG LIGHT | ZONE_361 | 10.21 | 0.5 | 120.899 | 11.84 | 231.579 | 0 | 0 | 0 | 1 | 1 | General | 0 | 120.899
| 112 | ZONE_362OFFICELIGHTS | OFFICE BLDG LIGHT | ZONE_362 | 10.9 | 0.6 | 129.086 | 11.84 | 231.579 | 0 | 0 | 0 | 1 | 1 | General | 0 | 129.086
| 113 | ZONE_363OFFICELIGHTS | OFFICE BLDG LIGHT | ZONE_363 | 10.21 | 0.5 | 120.899 | 11.84 | 231.579 | 0 | 0 | 0 | 1 | 1 | General | 0 | 120.899
| 114 | ZONE_364OFFICELIGHTS | OFFICE BLDG LIGHT | ZONE_364 | 10.9 | 0.6 | 129.086 | 11.84 | 231.579 | 0 | 0 | 0 | 1 | 1 | General | 0 | 129.086
| 115 | ZONE_365OFFICELIGHTS | OFFICE BLDG LIGHT | ZONE_365 | 11.21 | 0.6 | 132.75 | 11.84 | 231.579 | 0 | 0 | 0 | 1 | 1 | General | 0 | 132.75
| 116 | ZONE_366OFFICELIGHTS | OFFICE BLDG LIGHT | ZONE_366 | 10.9 | 0.6 | 129.086 | 11.84 | 231.579 | 0 | 0 | 0 | 1 | 1 | General | 0 | 129.086
| 117 | ZONE_367OFFICELIGHTS | OFFICE BLDG LIGHT | ZONE_367 | 10.21 | 0.5 | 120.899 | 11.84 | 231.579 | 0 | 0 | 0 | 1 | 1 | General | 0 | 120.899
| 118 | ZONE_368OFFICELIGHTS | OFFICE BLDG LIGHT | ZONE_368 | 10.21 | 0.5 | 120.899 | 11.84 | 231.579 | 0 | 0 | 0 | 1 | 1 | General | 0 | 120.899
| 119 | ZONE_369OFFICELIGHTS | OFFICE BLDG LIGHT | ZONE_369 | 10.9 | 0.6 | 129.086 | 11.84 | 231.579 | 0 | 0 | 0 | 1 | 1 | General | 0 | 129.086
| 120 | ZONE_370OFFICELIGHTS | OFFICE BLDG LIGHT | ZONE_370 | 11.21 | 0.6 | 132.75 | 11.84 | 231.579 | 0 | 0 | 0 | 1 | 1 | General | 0 | 132.75
ElectricEquipment Internal Gains Nominal
|  | Name | Schedule Name | Zone Name | Zone Floor Area {m2} | # Zone Occupants | Equipment Level {W} | Equipment/Floor Area {W/m2} | Equipment per person {W/person} | Fraction Latent | Fraction Radiant | Fraction Lost | Fraction Convected | End-Use SubCategory | Nominal Minimum Equipment Level {W} | Nominal Maximum Equipment Level {W}
| 1 | ZONE_251ELECTRICEQUIPMENT | MEDIUM OFFICE BLDG EQUIP | ZONE_251 | 68.34 | 3.5 | 470.8 | 6.889 | 134.737 | 0 | 0 | 0 | 1 | ElectricEquipment | 0 | 470.8
| 2 | ZONE_252ELECTRICEQUIPMENT | MEDIUM OFFICE BLDG EQUIP | ZONE_252 | 10.43 | 0.5 | 71.839 | 6.889 | 134.737 | 0 | 0 | 0 | 1 | ElectricEquipment | 0 | 71.839
| 3 | ZONE_253ELECTRICEQUIPMENT | MEDIUM OFFICE BLDG EQUIP | ZONE_253 | 8.03 | 0.4 | 55.285 | 6.889 | 134.737 | 0 | 0 | 0 | 1 | ElectricEquipment | 0 | 55.285
| 4 | ZONE_254ELECTRICEQUIPMENT | MEDIUM OFFICE BLDG EQUIP | ZONE_254 | 8.03 | 0.4 | 55.285 | 6.889 | 134.737 | 0 | 0 | 0 | 1 | ElectricEquipment | 0 | 55.285
| 5 | ZONE_255ELECTRICEQUIPMENT | MEDIUM OFFICE BLDG EQUIP | ZONE_255 | 10.48 | 0.5 | 72.164 | 6.889 | 134.737 | 0 | 0 | 0 | 1 | ElectricEquipment | 0 | 72.164
| 6 | ZONE_256ELECTRICEQUIPMENT | MEDIUM OFFICE BLDG EQUIP | ZONE_256 | 55.16 | 2.8 | 379.998 | 6.889 | 134.737 | 0 | 0 | 0 | 1 | ElectricEquipment | 0 | 379.998
| 7 | ZONE_257ELECTRICEQUIPMENT | MEDIUM OFFICE BLDG EQUIP | ZONE_257 | 22.45 | 1.1 | 154.687 | 6.889 | 134.737 | 0 | 0 | 0 | 1 | ElectricEquipment | 0 | 154.687
| 8 | ZONE_258ELECTRICEQUIPMENT | MEDIUM OFFICE BLDG EQUIP | ZONE_258 | 42.88 | 2.2 | 295.41 | 6.889 | 134.737 | 0 | 0 | 0 | 1 | ElectricEquipment | 0 | 295.41
| 9 | ZONE_259ELECTRICEQUIPMENT | MEDIUM OFFICE BLDG EQUIP | ZONE_259 | 68.34 | 3.5 | 470.8 | 6.889 | 134.737 | 0 | 0 | 0 | 1 | ElectricEquipment | 0 | 470.8
| 10 | ZONE_260ELECTRICEQUIPMENT | MEDIUM OFFICE BLDG EQUIP | ZONE_260 | 10.43 | 0.5 | 71.839 | 6.889 | 134.737 | 0 | 0 | 0 | 1 | ElectricEquipment | 0 | 71.839
| 11 | ZONE_261ELECTRICEQUIPMENT | MEDIUM OFFICE BLDG EQUIP | ZONE_261 | 8.03 | 0.4 | 55.285 | 6.889 | 134.737 | 0 | 0 | 0 | 1 | ElectricEquipment | 0 | 55.285
| 12 | ZONE_262ELECTRICEQUIPMENT | MEDIUM OFFICE BLDG EQUIP | ZONE_262 | 8.03 | 0.4 | 55.285 | 6.889 | 134.737 | 0 | 0 | 0 | 1 | ElectricEquipment | 0 | 55.285
| 13 | ZONE_263ELECTRICEQUIPMENT | MEDIUM OFFICE BLDG EQUIP | ZONE_263 | 10.48 | 0.5 | 72.164 | 6.889 | 134.737 | 0 | 0 | 0 | 1 | ElectricEquipment | 0 | 72.164
| 14 | ZONE_264ELECTRICEQUIPMENT | MEDIUM OFFICE BLDG EQUIP | ZONE_264 | 55.16 | 2.8 | 379.998 | 6.889 | 134.737 | 0 | 0 | 0 | 1 | ElectricEquipment | 0 | 379.998
| 15 | ZONE_265ELECTRICEQUIPMENT | MEDIUM OFFICE BLDG EQUIP | ZONE_265 | 22.45 | 1.1 | 154.687 | 6.889 | 134.737 | 0 | 0 | 0 | 1 | ElectricEquipment | 0 | 154.687
| 16 | ZONE_266ELECTRICEQUIPMENT | MEDIUM OFFICE BLDG EQUIP | ZONE_266 | 42.88 | 2.2 | 295.41 | 6.889 | 134.737 | 0 | 0 | 0 | 1 | ElectricEquipment | 0 | 295.41
| 17 | ZONE_267ELECTRICEQUIPMENT | MEDIUM OFFICE BLDG EQUIP | ZONE_267 | 7.6 | 0.4 | 52.34 | 6.889 | 134.737 | 0 | 0 | 0 | 1 | ElectricEquipment | 0 | 52.34
| 18 | ZONE_268ELECTRICEQUIPMENT | MEDIUM OFFICE BLDG EQUIP | ZONE_268 | 3.85 | 0.2 | 26.542 | 6.889 | 134.737 | 0 | 0 | 0 | 1 | ElectricEquipment | 0 | 26.542
| 19 | ZONE_269ELECTRICEQUIPMENT | MEDIUM OFFICE BLDG EQUIP | ZONE_269 | 37.44 | 1.9 | 257.934 | 6.889 | 134.737 | 0 | 0 | 0 | 1 | ElectricEquipment | 0 | 257.934
| 20 | ZONE_270ELECTRICEQUIPMENT | MEDIUM OFFICE BLDG EQUIP | ZONE_270 | 18.5 | 0.9 | 127.449 | 6.889 | 134.737 | 0 | 0 | 0 | 1 | ElectricEquipment | 0 | 127.449
| 21 | ZONE_271ELECTRICEQUIPMENT | MEDIUM OFFICE BLDG EQUIP | ZONE_271 | 8.34 | 0.4 | 57.471 | 6.889 | 134.737 | 0 | 0 | 0 | 1 | ElectricEquipment | 0 | 57.471
| 22 | ZONE_272ELECTRICEQUIPMENT | MEDIUM OFFICE BLDG EQUIP | ZONE_272 | 8.11 | 0.4 | 55.885 | 6.889 | 134.737 | 0 | 0 | 0 | 1 | ElectricEquipment | 0 | 55.885
| 23 | ZONE_273ELECTRICEQUIPMENT | MEDIUM OFFICE BLDG EQUIP | ZONE_273 | 11.21 | 0.6 | 77.236 | 6.889 | 134.737 | 0 | 0 | 0 | 1 | ElectricEquipment | 0 | 77.236
| 24 | ZONE_274ELECTRICEQUIPMENT | MEDIUM OFFICE BLDG EQUIP | ZONE_274 | 11.07 | 0.6 | 76.252 | 6.889 | 134.737 | 0 | 0 | 0 | 1 | ElectricEquipment | 0 | 76.252
| 25 | ZONE_275ELECTRICEQUIPMENT | MEDIUM OFFICE BLDG EQUIP | ZONE_275 | 8.24 | 0.4 | 56.738 | 6.889 | 134.737 | 0 | 0 | 0 | 1 | ElectricEquipment | 0 | 56.738
| 26 | ZONE_276ELECTRICEQUIPMENT | MEDIUM OFFICE BLDG EQUIP | ZONE_276 | 10.21 | 0.5 | 70.341 | 6.889 | 134.737 | 0 | 0 | 0 | 1 | ElectricEquipment | 0 | 70.341
| 27 | ZONE_277ELECTRICEQUIPMENT | MEDIUM OFFICE BLDG EQUIP | ZONE_277 | 7.6 | 0.4 | 52.34 | 6.889 | 134.737 | 0 | 0 | 0 | 1 | ElectricEquipment | 0 | 52.34
| 28 | ZONE_278ELECTRICEQUIPMENT | MEDIUM OFFICE BLDG EQUIP | ZONE_278 | 3.85 | 0.2 | 26.542 | 6.889 | 134.737 | 0 | 0 | 0 | 1 | ElectricEquipment | 0 | 26.542
| 29 | ZONE_279ELECTRICEQUIPMENT | MEDIUM OFFICE BLDG EQUIP | ZONE_279 | 37.44 | 1.9 | 257.934 | 6.889 | 134.737 | 0 | 0 | 0 | 1 | ElectricEquipment | 0 | 257.934
| 30 | ZONE_280ELECTRICEQUIPMENT | MEDIUM OFFICE BLDG EQUIP | ZONE_280 | 18.5 | 0.9 | 127.449 | 6.889 | 134.737 | 0 | 0 | 0 | 1 | ElectricEquipment | 0 | 127.449
| 31 | ZONE_281ELECTRICEQUIPMENT | MEDIUM OFFICE BLDG EQUIP | ZONE_281 | 8.34 | 0.4 | 57.471 | 6.889 | 134.737 | 0 | 0 | 0 | 1 | ElectricEquipment | 0 | 57.471
| 32 | ZONE_282ELECTRICEQUIPMENT | MEDIUM OFFICE BLDG EQUIP | ZONE_282 | 8.11 | 0.4 | 55.885 | 6.889 | 134.737 | 0 | 0 | 0 | 1 | ElectricEquipment | 0 | 55.885
| 33 | ZONE_283ELECTRICEQUIPMENT | MEDIUM OFFICE BLDG EQUIP | ZONE_283 | 10.9 | 0.6 | 75.104 | 6.889 | 134.737 | 0 | 0 | 0 | 1 | ElectricEquipment | 0 | 75.104
| 34 | ZONE_284ELECTRICEQUIPMENT | MEDIUM OFFICE BLDG EQUIP | ZONE_284 | 11.21 | 0.6 | 77.236 | 6.889 | 134.737 | 0 | 0 | 0 | 1 | ElectricEquipment | 0 | 77.236
| 35 | ZONE_285ELECTRICEQUIPMENT | MEDIUM OFFICE BLDG EQUIP | ZONE_285 | 11.07 | 0.6 | 76.252 | 6.889 | 134.737 | 0 | 0 | 0 | 1 | ElectricEquipment | 0 | 76.252
| 36 | ZONE_286ELECTRICEQUIPMENT | MEDIUM OFFICE BLDG EQUIP | ZONE_286 | 8.24 | 0.4 | 56.738 | 6.889 | 134.737 | 0 | 0 | 0 | 1 | ElectricEquipment | 0 | 56.738
| 37 | ZONE_287ELECTRICEQUIPMENT | MEDIUM OFFICE BLDG EQUIP | ZONE_287 | 18.5 | 0.9 | 127.449 | 6.889 | 134.737 | 0 | 0 | 0 | 1 | ElectricEquipment | 0 | 127.449
| 38 | ZONE_288ELECTRICEQUIPMENT | MEDIUM OFFICE BLDG EQUIP | ZONE_288 | 68.34 | 3.5 | 470.8 | 6.889 | 134.737 | 0 | 0 | 0 | 1 | ElectricEquipment | 0 | 470.8
| 39 | ZONE_289ELECTRICEQUIPMENT | MEDIUM OFFICE BLDG EQUIP | ZONE_289 | 10.43 | 0.5 | 71.839 | 6.889 | 134.737 | 0 | 0 | 0 | 1 | ElectricEquipment | 0 | 71.839
| 40 | ZONE_290ELECTRICEQUIPMENT | MEDIUM OFFICE BLDG EQUIP | ZONE_290 | 8.03 | 0.4 | 55.285 | 6.889 | 134.737 | 0 | 0 | 0 | 1 | ElectricEquipment | 0 | 55.285
| 41 | ZONE_291ELECTRICEQUIPMENT | MEDIUM OFFICE BLDG EQUIP | ZONE_291 | 8.03 | 0.4 | 55.285 | 6.889 | 134.737 | 0 | 0 | 0 | 1 | ElectricEquipment | 0 | 55.285
| 42 | ZONE_292ELECTRICEQUIPMENT | MEDIUM OFFICE BLDG EQUIP | ZONE_292 | 10.48 | 0.5 | 72.164 | 6.889 | 134.737 | 0 | 0 | 0 | 1 | ElectricEquipment | 0 | 72.164
| 43 | ZONE_293ELECTRICEQUIPMENT | MEDIUM OFFICE BLDG EQUIP | ZONE_293 | 55.16 | 2.8 | 379.998 | 6.889 | 134.737 | 0 | 0 | 0 | 1 | ElectricEquipment | 0 | 379.998
| 44 | ZONE_294ELECTRICEQUIPMENT | MEDIUM OFFICE BLDG EQUIP | ZONE_294 | 22.45 | 1.1 | 154.687 | 6.889 | 134.737 | 0 | 0 | 0 | 1 | ElectricEquipment | 0 | 154.687
| 45 | ZONE_295ELECTRICEQUIPMENT | MEDIUM OFFICE BLDG EQUIP | ZONE_295 | 42.88 | 2.2 | 295.41 | 6.889 | 134.737 | 0 | 0 | 0 | 1 | ElectricEquipment | 0 | 295.41
| 46 | ZONE_296ELECTRICEQUIPMENT | MEDIUM OFFICE BLDG EQUIP | ZONE_296 | 7.6 | 0.4 | 52.34 | 6.889 | 134.737 | 0 | 0 | 0 | 1 | ElectricEquipment | 0 | 52.34
| 47 | ZONE_297ELECTRICEQUIPMENT | MEDIUM OFFICE BLDG EQUIP | ZONE_297 | 3.85 | 0.2 | 26.542 | 6.889 | 134.737 | 0 | 0 | 0 | 1 | ElectricEquipment | 0 | 26.542
| 48 | ZONE_298ELECTRICEQUIPMENT | MEDIUM OFFICE BLDG EQUIP | ZONE_298 | 37.44 | 1.9 | 257.934 | 6.889 | 134.737 | 0 | 0 | 0 | 1 | ElectricEquipment | 0 | 257.934
| 49 | ZONE_299ELECTRICEQUIPMENT | MEDIUM OFFICE BLDG EQUIP | ZONE_299 | 18.5 | 0.9 | 127.449 | 6.889 | 134.737 | 0 | 0 | 0 | 1 | ElectricEquipment | 0 | 127.449
| 50 | ZONE_300ELECTRICEQUIPMENT | MEDIUM OFFICE BLDG EQUIP | ZONE_300 | 8.34 | 0.4 | 57.471 | 6.889 | 134.737 | 0 | 0 | 0 | 1 | ElectricEquipment | 0 | 57.471
| 51 | ZONE_301ELECTRICEQUIPMENT | MEDIUM OFFICE BLDG EQUIP | ZONE_301 | 8.11 | 0.4 | 55.885 | 6.889 | 134.737 | 0 | 0 | 0 | 1 | ElectricEquipment | 0 | 55.885
| 52 | ZONE_302ELECTRICEQUIPMENT | MEDIUM OFFICE BLDG EQUIP | ZONE_302 | 11.07 | 0.6 | 76.252 | 6.889 | 134.737 | 0 | 0 | 0 | 1 | ElectricEquipment | 0 | 76.252
| 53 | ZONE_303ELECTRICEQUIPMENT | MEDIUM OFFICE BLDG EQUIP | ZONE_303 | 8.24 | 0.4 | 56.738 | 6.889 | 134.737 | 0 | 0 | 0 | 1 | ElectricEquipment | 0 | 56.738
| 54 | ZONE_304ELECTRICEQUIPMENT | MEDIUM OFFICE BLDG EQUIP | ZONE_304 | 18.5 | 0.9 | 127.449 | 6.889 | 134.737 | 0 | 0 | 0 | 1 | ElectricEquipment | 0 | 127.449
| 55 | ZONE_305ELECTRICEQUIPMENT | MEDIUM OFFICE BLDG EQUIP | ZONE_305 | 18.5 | 0.9 | 127.449 | 6.889 | 134.737 | 0 | 0 | 0 | 1 | ElectricEquipment | 0 | 127.449
| 56 | ZONE_306ELECTRICEQUIPMENT | MEDIUM OFFICE BLDG EQUIP | ZONE_306 | 68.34 | 3.5 | 470.8 | 6.889 | 134.737 | 0 | 0 | 0 | 1 | ElectricEquipment | 0 | 470.8
| 57 | ZONE_307ELECTRICEQUIPMENT | MEDIUM OFFICE BLDG EQUIP | ZONE_307 | 10.43 | 0.5 | 71.839 | 6.889 | 134.737 | 0 | 0 | 0 | 1 | ElectricEquipment | 0 | 71.839
| 58 | ZONE_308ELECTRICEQUIPMENT | MEDIUM OFFICE BLDG EQUIP | ZONE_308 | 8.03 | 0.4 | 55.285 | 6.889 | 134.737 | 0 | 0 | 0 | 1 | ElectricEquipment | 0 | 55.285
| 59 | ZONE_309ELECTRICEQUIPMENT | MEDIUM OFFICE BLDG EQUIP | ZONE_309 | 8.03 | 0.4 | 55.285 | 6.889 | 134.737 | 0 | 0 | 0 | 1 | ElectricEquipment | 0 | 55.285
| 60 | ZONE_310ELECTRICEQUIPMENT | MEDIUM OFFICE BLDG EQUIP | ZONE_310 | 10.48 | 0.5 | 72.164 | 6.889 | 134.737 | 0 | 0 | 0 | 1 | ElectricEquipment | 0 | 72.164
| 61 | ZONE_311ELECTRICEQUIPMENT | MEDIUM OFFICE BLDG EQUIP | ZONE_311 | 55.16 | 2.8 | 379.998 | 6.889 | 134.737 | 0 | 0 | 0 | 1 | ElectricEquipment | 0 | 379.998
| 62 | ZONE_312ELECTRICEQUIPMENT | MEDIUM OFFICE BLDG EQUIP | ZONE_312 | 22.45 | 1.1 | 154.687 | 6.889 | 134.737 | 0 | 0 | 0 | 1 | ElectricEquipment | 0 | 154.687
| 63 | ZONE_313ELECTRICEQUIPMENT | MEDIUM OFFICE BLDG EQUIP | ZONE_313 | 42.88 | 2.2 | 295.41 | 6.889 | 134.737 | 0 | 0 | 0 | 1 | ElectricEquipment | 0 | 295.41
| 64 | ZONE_314ELECTRICEQUIPMENT | MEDIUM OFFICE BLDG EQUIP | ZONE_314 | 68.34 | 3.5 | 470.8 | 6.889 | 134.737 | 0 | 0 | 0 | 1 | ElectricEquipment | 0 | 470.8
| 65 | ZONE_315ELECTRICEQUIPMENT | MEDIUM OFFICE BLDG EQUIP | ZONE_315 | 10.43 | 0.5 | 71.839 | 6.889 | 134.737 | 0 | 0 | 0 | 1 | ElectricEquipment | 0 | 71.839
| 66 | ZONE_316ELECTRICEQUIPMENT | MEDIUM OFFICE BLDG EQUIP | ZONE_316 | 8.03 | 0.4 | 55.285 | 6.889 | 134.737 | 0 | 0 | 0 | 1 | ElectricEquipment | 0 | 55.285
| 67 | ZONE_317ELECTRICEQUIPMENT | MEDIUM OFFICE BLDG EQUIP | ZONE_317 | 8.03 | 0.4 | 55.285 | 6.889 | 134.737 | 0 | 0 | 0 | 1 | ElectricEquipment | 0 | 55.285
| 68 | ZONE_318ELECTRICEQUIPMENT | MEDIUM OFFICE BLDG EQUIP | ZONE_318 | 10.48 | 0.5 | 72.164 | 6.889 | 134.737 | 0 | 0 | 0 | 1 | ElectricEquipment | 0 | 72.164
| 69 | ZONE_319ELECTRICEQUIPMENT | MEDIUM OFFICE BLDG EQUIP | ZONE_319 | 55.16 | 2.8 | 379.998 | 6.889 | 134.737 | 0 | 0 | 0 | 1 | ElectricEquipment | 0 | 379.998
| 70 | ZONE_320ELECTRICEQUIPMENT | MEDIUM OFFICE BLDG EQUIP | ZONE_320 | 22.45 | 1.1 | 154.687 | 6.889 | 134.737 | 0 | 0 | 0 | 1 | ElectricEquipment | 0 | 154.687
| 71 | ZONE_321ELECTRICEQUIPMENT | MEDIUM OFFICE BLDG EQUIP | ZONE_321 | 42.88 | 2.2 | 295.41 | 6.889 | 134.737 | 0 | 0 | 0 | 1 | ElectricEquipment | 0 | 295.41
| 72 | ZONE_322ELECTRICEQUIPMENT | MEDIUM OFFICE BLDG EQUIP | ZONE_322 | 7.6 | 0.4 | 52.34 | 6.889 | 134.737 | 0 | 0 | 0 | 1 | ElectricEquipment | 0 | 52.34
| 73 | ZONE_323ELECTRICEQUIPMENT | MEDIUM OFFICE BLDG EQUIP | ZONE_323 | 3.85 | 0.2 | 26.542 | 6.889 | 134.737 | 0 | 0 | 0 | 1 | ElectricEquipment | 0 | 26.542
| 74 | ZONE_324ELECTRICEQUIPMENT | MEDIUM OFFICE BLDG EQUIP | ZONE_324 | 37.44 | 1.9 | 257.934 | 6.889 | 134.737 | 0 | 0 | 0 | 1 | ElectricEquipment | 0 | 257.934
| 75 | ZONE_325ELECTRICEQUIPMENT | MEDIUM OFFICE BLDG EQUIP | ZONE_325 | 18.5 | 0.9 | 127.449 | 6.889 | 134.737 | 0 | 0 | 0 | 1 | ElectricEquipment | 0 | 127.449
| 76 | ZONE_326ELECTRICEQUIPMENT | MEDIUM OFFICE BLDG EQUIP | ZONE_326 | 8.34 | 0.4 | 57.471 | 6.889 | 134.737 | 0 | 0 | 0 | 1 | ElectricEquipment | 0 | 57.471
| 77 | ZONE_327ELECTRICEQUIPMENT | MEDIUM OFFICE BLDG EQUIP | ZONE_327 | 8.11 | 0.4 | 55.885 | 6.889 | 134.737 | 0 | 0 | 0 | 1 | ElectricEquipment | 0 | 55.885
| 78 | ZONE_328ELECTRICEQUIPMENT | MEDIUM OFFICE BLDG EQUIP | ZONE_328 | 11.21 | 0.6 | 77.236 | 6.889 | 134.737 | 0 | 0 | 0 | 1 | ElectricEquipment | 0 | 77.236
| 79 | ZONE_329ELECTRICEQUIPMENT | MEDIUM OFFICE BLDG EQUIP | ZONE_329 | 11.07 | 0.6 | 76.252 | 6.889 | 134.737 | 0 | 0 | 0 | 1 | ElectricEquipment | 0 | 76.252
| 80 | ZONE_330ELECTRICEQUIPMENT | MEDIUM OFFICE BLDG EQUIP | ZONE_330 | 8.24 | 0.4 | 56.738 | 6.889 | 134.737 | 0 | 0 | 0 | 1 | ElectricEquipment | 0 | 56.738
| 81 | ZONE_331ELECTRICEQUIPMENT | MEDIUM OFFICE BLDG EQUIP | ZONE_331 | 10.21 | 0.5 | 70.341 | 6.889 | 134.737 | 0 | 0 | 0 | 1 | ElectricEquipment | 0 | 70.341
| 82 | ZONE_332ELECTRICEQUIPMENT | MEDIUM OFFICE BLDG EQUIP | ZONE_332 | 7.6 | 0.4 | 52.34 | 6.889 | 134.737 | 0 | 0 | 0 | 1 | ElectricEquipment | 0 | 52.34
| 83 | ZONE_333ELECTRICEQUIPMENT | MEDIUM OFFICE BLDG EQUIP | ZONE_333 | 3.85 | 0.2 | 26.542 | 6.889 | 134.737 | 0 | 0 | 0 | 1 | ElectricEquipment | 0 | 26.542
| 84 | ZONE_334ELECTRICEQUIPMENT | MEDIUM OFFICE BLDG EQUIP | ZONE_334 | 37.44 | 1.9 | 257.934 | 6.889 | 134.737 | 0 | 0 | 0 | 1 | ElectricEquipment | 0 | 257.934
| 85 | ZONE_335ELECTRICEQUIPMENT | MEDIUM OFFICE BLDG EQUIP | ZONE_335 | 18.5 | 0.9 | 127.449 | 6.889 | 134.737 | 0 | 0 | 0 | 1 | ElectricEquipment | 0 | 127.449
| 86 | ZONE_336ELECTRICEQUIPMENT | MEDIUM OFFICE BLDG EQUIP | ZONE_336 | 8.34 | 0.4 | 57.471 | 6.889 | 134.737 | 0 | 0 | 0 | 1 | ElectricEquipment | 0 | 57.471
| 87 | ZONE_337ELECTRICEQUIPMENT | MEDIUM OFFICE BLDG EQUIP | ZONE_337 | 8.11 | 0.4 | 55.885 | 6.889 | 134.737 | 0 | 0 | 0 | 1 | ElectricEquipment | 0 | 55.885
| 88 | ZONE_338ELECTRICEQUIPMENT | MEDIUM OFFICE BLDG EQUIP | ZONE_338 | 10.9 | 0.6 | 75.104 | 6.889 | 134.737 | 0 | 0 | 0 | 1 | ElectricEquipment | 0 | 75.104
| 89 | ZONE_339ELECTRICEQUIPMENT | MEDIUM OFFICE BLDG EQUIP | ZONE_339 | 11.21 | 0.6 | 77.236 | 6.889 | 134.737 | 0 | 0 | 0 | 1 | ElectricEquipment | 0 | 77.236
| 90 | ZONE_340ELECTRICEQUIPMENT | MEDIUM OFFICE BLDG EQUIP | ZONE_340 | 11.07 | 0.6 | 76.252 | 6.889 | 134.737 | 0 | 0 | 0 | 1 | ElectricEquipment | 0 | 76.252
| 91 | ZONE_341ELECTRICEQUIPMENT | MEDIUM OFFICE BLDG EQUIP | ZONE_341 | 8.24 | 0.4 | 56.738 | 6.889 | 134.737 | 0 | 0 | 0 | 1 | ElectricEquipment | 0 | 56.738
| 92 | ZONE_342ELECTRICEQUIPMENT | MEDIUM OFFICE BLDG EQUIP | ZONE_342 | 18.5 | 0.9 | 127.449 | 6.889 | 134.737 | 0 | 0 | 0 | 1 | ElectricEquipment | 0 | 127.449
| 93 | ZONE_343ELECTRICEQUIPMENT | MEDIUM OFFICE BLDG EQUIP | ZONE_343 | 68.34 | 3.5 | 470.8 | 6.889 | 134.737 | 0 | 0 | 0 | 1 | ElectricEquipment | 0 | 470.8
| 94 | ZONE_344ELECTRICEQUIPMENT | MEDIUM OFFICE BLDG EQUIP | ZONE_344 | 10.43 | 0.5 | 71.839 | 6.889 | 134.737 | 0 | 0 | 0 | 1 | ElectricEquipment | 0 | 71.839
| 95 | ZONE_345ELECTRICEQUIPMENT | MEDIUM OFFICE BLDG EQUIP | ZONE_345 | 8.03 | 0.4 | 55.285 | 6.889 | 134.737 | 0 | 0 | 0 | 1 | ElectricEquipment | 0 | 55.285
| 96 | ZONE_346ELECTRICEQUIPMENT | MEDIUM OFFICE BLDG EQUIP | ZONE_346 | 8.03 | 0.4 | 55.285 | 6.889 | 134.737 | 0 | 0 | 0 | 1 | ElectricEquipment | 0 | 55.285
| 97 | ZONE_347ELECTRICEQUIPMENT | MEDIUM OFFICE BLDG EQUIP | ZONE_347 | 10.48 | 0.5 | 72.164 | 6.889 | 134.737 | 0 | 0 | 0 | 1 | ElectricEquipment | 0 | 72.164
| 98 | ZONE_348ELECTRICEQUIPMENT | MEDIUM OFFICE BLDG EQUIP | ZONE_348 | 55.16 | 2.8 | 379.998 | 6.889 | 134.737 | 0 | 0 | 0 | 1 | ElectricEquipment | 0 | 379.998
| 99 | ZONE_349ELECTRICEQUIPMENT | MEDIUM OFFICE BLDG EQUIP | ZONE_349 | 22.45 | 1.1 | 154.687 | 6.889 | 134.737 | 0 | 0 | 0 | 1 | ElectricEquipment | 0 | 154.687
| 100 | ZONE_350ELECTRICEQUIPMENT | MEDIUM OFFICE BLDG EQUIP | ZONE_350 | 42.88 | 2.2 | 295.41 | 6.889 | 134.737 | 0 | 0 | 0 | 1 | ElectricEquipment | 0 | 295.41
| 101 | ZONE_351ELECTRICEQUIPMENT | MEDIUM OFFICE BLDG EQUIP | ZONE_351 | 7.6 | 0.4 | 52.34 | 6.889 | 134.737 | 0 | 0 | 0 | 1 | ElectricEquipment | 0 | 52.34
| 102 | ZONE_352ELECTRICEQUIPMENT | MEDIUM OFFICE BLDG EQUIP | ZONE_352 | 3.85 | 0.2 | 26.542 | 6.889 | 134.737 | 0 | 0 | 0 | 1 | ElectricEquipment | 0 | 26.542
| 103 | ZONE_353ELECTRICEQUIPMENT | MEDIUM OFFICE BLDG EQUIP | ZONE_353 | 37.44 | 1.9 | 257.934 | 6.889 | 134.737 | 0 | 0 | 0 | 1 | ElectricEquipment | 0 | 257.934
| 104 | ZONE_354ELECTRICEQUIPMENT | MEDIUM OFFICE BLDG EQUIP | ZONE_354 | 18.5 | 0.9 | 127.449 | 6.889 | 134.737 | 0 | 0 | 0 | 1 | ElectricEquipment | 0 | 127.449
| 105 | ZONE_355ELECTRICEQUIPMENT | MEDIUM OFFICE BLDG EQUIP | ZONE_355 | 8.34 | 0.4 | 57.471 | 6.889 | 134.737 | 0 | 0 | 0 | 1 | ElectricEquipment | 0 | 57.471
| 106 | ZONE_356ELECTRICEQUIPMENT | MEDIUM OFFICE BLDG EQUIP | ZONE_356 | 8.11 | 0.4 | 55.885 | 6.889 | 134.737 | 0 | 0 | 0 | 1 | ElectricEquipment | 0 | 55.885
| 107 | ZONE_357ELECTRICEQUIPMENT | MEDIUM OFFICE BLDG EQUIP | ZONE_357 | 8.24 | 0.4 | 56.738 | 6.889 | 134.737 | 0 | 0 | 0 | 1 | ElectricEquipment | 0 | 56.738
| 108 | ZONE_358ELECTRICEQUIPMENT | MEDIUM OFFICE BLDG EQUIP | ZONE_358 | 18.5 | 0.9 | 127.449 | 6.889 | 134.737 | 0 | 0 | 0 | 1 | ElectricEquipment | 0 | 127.449
| 109 | ZONE_359ELECTRICEQUIPMENT | MEDIUM OFFICE BLDG EQUIP | ZONE_359 | 18.5 | 0.9 | 127.449 | 6.889 | 134.737 | 0 | 0 | 0 | 1 | ElectricEquipment | 0 | 127.449
| 110 | ZONE_360ELECTRICEQUIPMENT | MEDIUM OFFICE BLDG EQUIP | ZONE_360 | 11.07 | 0.6 | 76.252 | 6.889 | 134.737 | 0 | 0 | 0 | 1 | ElectricEquipment | 0 | 76.252
| 111 | ZONE_361ELECTRICEQUIPMENT | MEDIUM OFFICE BLDG EQUIP | ZONE_361 | 10.21 | 0.5 | 70.341 | 6.889 | 134.737 | 0 | 0 | 0 | 1 | ElectricEquipment | 0 | 70.341
| 112 | ZONE_362ELECTRICEQUIPMENT | MEDIUM OFFICE BLDG EQUIP | ZONE_362 | 10.9 | 0.6 | 75.104 | 6.889 | 134.737 | 0 | 0 | 0 | 1 | ElectricEquipment | 0 | 75.104
| 113 | ZONE_363ELECTRICEQUIPMENT | MEDIUM OFFICE BLDG EQUIP | ZONE_363 | 10.21 | 0.5 | 70.341 | 6.889 | 134.737 | 0 | 0 | 0 | 1 | ElectricEquipment | 0 | 70.341
| 114 | ZONE_364ELECTRICEQUIPMENT | MEDIUM OFFICE BLDG EQUIP | ZONE_364 | 10.9 | 0.6 | 75.104 | 6.889 | 134.737 | 0 | 0 | 0 | 1 | ElectricEquipment | 0 | 75.104
| 115 | ZONE_365ELECTRICEQUIPMENT | MEDIUM OFFICE BLDG EQUIP | ZONE_365 | 11.21 | 0.6 | 77.236 | 6.889 | 134.737 | 0 | 0 | 0 | 1 | ElectricEquipment | 0 | 77.236
| 116 | ZONE_366ELECTRICEQUIPMENT | MEDIUM OFFICE BLDG EQUIP | ZONE_366 | 10.9 | 0.6 | 75.104 | 6.889 | 134.737 | 0 | 0 | 0 | 1 | ElectricEquipment | 0 | 75.104
| 117 | ZONE_367ELECTRICEQUIPMENT | MEDIUM OFFICE BLDG EQUIP | ZONE_367 | 10.21 | 0.5 | 70.341 | 6.889 | 134.737 | 0 | 0 | 0 | 1 | ElectricEquipment | 0 | 70.341
| 118 | ZONE_368ELECTRICEQUIPMENT | MEDIUM OFFICE BLDG EQUIP | ZONE_368 | 10.21 | 0.5 | 70.341 | 6.889 | 134.737 | 0 | 0 | 0 | 1 | ElectricEquipment | 0 | 70.341
| 119 | ZONE_369ELECTRICEQUIPMENT | MEDIUM OFFICE BLDG EQUIP | ZONE_369 | 10.9 | 0.6 | 75.104 | 6.889 | 134.737 | 0 | 0 | 0 | 1 | ElectricEquipment | 0 | 75.104
| 120 | ZONE_370ELECTRICEQUIPMENT | MEDIUM OFFICE BLDG EQUIP | ZONE_370 | 11.21 | 0.6 | 77.236 | 6.889 | 134.737 | 0 | 0 | 0 | 1 | ElectricEquipment | 0 | 77.236
Shadowing/Sun Position Calculations Annual Simulations
|  | Calculation Method | Value {days} | Allowable Number Figures in Shadow Overlap {} | Polygon Clipping Algorithm | Sky Diffuse Modeling Algorithm | External Shading Calculation Method | Output External Shading Calculation Results | Disable Self-Shading Within Shading Zone Groups | Disable Self-Shading From Shading Zone Groups to Other Zones
| 1 | AverageOverDaysInFrequency | 30 | 3000 | SutherlandHodgman | SimpleSkyDiffuseModeling | InternalCalculation | No | No | No
Surface Convection Parameters
|  | Surface Name | Outside Model Assignment | Outside Area [m2] | Outside Perimeter [m] | Outside Height [m] | Inside Model Assignment | Inside Height [m] | Inside Perimeter Envelope [m] | Inside Hydraulic Diameter [m] | Window Wall Ratio | Window Location | Near Radiant {Yes/No} | Has Active HVAC {Yes/No}
| 1 | ZONE_251_SRF_0 | 0 | 655.91 | 91.96 | 10.5 | 0 | 3.5 | 17.31 | 7.89 | 0.3 | 4 | No | No
| 2 | ZONE_251_SRF_0_GLZ_0 | 0 | 655.91 | 91.96 | 10.5 | 0 | 3.5 | 17.31 | 7.89 | 0.3 | 1 | No | No
| 3 | ZONE_251_SRF_1 | 0 | 400.07 | 68.83 | 10.5 | 0 | 3.5 | 17.31 | 7.89 | 0.3 | 3 | No | No
| 4 | ZONE_251_SRF_1_GLZ_0 | 0 | 400.07 | 68.83 | 10.5 | 0 | 3.5 | 17.31 | 7.89 | 0.3 | 2 | No | No
| 5 | ZONE_251_SRF_2 | 0 | 0 | 0 | 0 | 0 | 3.5 | 17.31 | 7.89 | 0.3 | 0 | No | No
| 6 | ZONE_251_SRF_3 | 0 | 0 | 0 | 0 | 0 | 3.5 | 17.31 | 7.89 | 0.3 | 0 | No | No
| 7 | ZONE_251_SRF_4 | 0 | 0 | 0 | 0 | 0 | 3.5 | 17.31 | 7.89 | 0.3 | 0 | No | No
| 8 | ZONE_251_SRF_5 | 0 | 0 | 0 | 0 | 0 | 3.5 | 17.31 | 7.89 | 0.3 | 0 | No | No
| 9 | ZONE_251_SRF_6 | 0 | 0 | 0 | 0 | 0 | 3.5 | 17.31 | 7.89 | 0.3 | 0 | No | No
| 10 | ZONE_251_SRF_7 | 0 | 0 | 0 | 0 | 0 | 3.5 | 17.31 | 7.89 | 0.3 | 0 | No | No
| 11 | ZONE_252_SRF_0 | 0 | 0 | 0 | 0 | 0 | 3.5 | 3.24 | 3.23 | 0.3 | 0 | No | No
| 12 | ZONE_252_SRF_1 | 0 | 0 | 0 | 0 | 0 | 3.5 | 3.24 | 3.23 | 0.3 | 0 | No | No
| 13 | ZONE_252_SRF_2 | 0 | 0 | 0 | 0 | 0 | 3.5 | 3.24 | 3.23 | 0.3 | 0 | No | No
| 14 | ZONE_252_SRF_3 | 0 | 655.91 | 91.96 | 10.5 | 0 | 3.5 | 3.24 | 3.23 | 0.3 | 3 | No | No
| 15 | ZONE_252_SRF_3_GLZ_0 | 0 | 655.91 | 91.96 | 10.5 | 0 | 3.5 | 3.24 | 3.23 | 0.3 | 2 | No | No
| 16 | ZONE_252_SRF_4 | 0 | 0 | 0 | 0 | 0 | 3.5 | 3.24 | 3.23 | 0.3 | 0 | No | No
| 17 | ZONE_252_SRF_5 | 0 | 0 | 0 | 0 | 0 | 3.5 | 3.24 | 3.23 | 0.3 | 0 | No | No
| 18 | ZONE_253_SRF_0 | 0 | 0 | 0 | 0 | 0 | 3.5 | 3.24 | 2.81 | 0.3 | 0 | No | No
| 19 | ZONE_253_SRF_1 | 0 | 613.32 | 88.46 | 10.5 | 0 | 3.5 | 3.24 | 2.81 | 0.3 | 3 | No | No
| 20 | ZONE_253_SRF_1_GLZ_0 | 0 | 613.32 | 88.46 | 10.5 | 0 | 3.5 | 3.24 | 2.81 | 0.3 | 2 | No | No
| 21 | ZONE_253_SRF_2 | 0 | 0 | 0 | 0 | 0 | 3.5 | 3.24 | 2.81 | 0.3 | 0 | No | No
| 22 | ZONE_253_SRF_3 | 0 | 0 | 0 | 0 | 0 | 3.5 | 3.24 | 2.81 | 0.3 | 0 | No | No
| 23 | ZONE_253_SRF_4 | 0 | 0 | 0 | 0 | 0 | 3.5 | 3.24 | 2.81 | 0.3 | 0 | No | No
| 24 | ZONE_253_SRF_5 | 0 | 0 | 0 | 0 | 0 | 3.5 | 3.24 | 2.81 | 0.3 | 0 | No | No
| 25 | ZONE_254_SRF_0 | 0 | 0 | 0 | 0 | 0 | 3.5 | 2.47 | 2.81 | 0.3 | 0 | No | No
| 26 | ZONE_254_SRF_1 | 0 | 0 | 0 | 0 | 0 | 3.5 | 2.47 | 2.81 | 0.3 | 0 | No | No
| 27 | ZONE_254_SRF_2 | 0 | 400.41 | 91.96 | 10.5 | 0 | 3.5 | 2.47 | 2.81 | 0.3 | 3 | No | No
| 28 | ZONE_254_SRF_2_GLZ_0 | 0 | 400.41 | 91.96 | 10.5 | 0 | 3.5 | 2.47 | 2.81 | 0.3 | 2 | No | No
| 29 | ZONE_254_SRF_3 | 0 | 0 | 0 | 0 | 0 | 3.5 | 2.47 | 2.81 | 0.3 | 0 | No | No
| 30 | ZONE_254_SRF_4 | 0 | 0 | 0 | 0 | 0 | 3.5 | 2.47 | 2.81 | 0.3 | 0 | No | No
| 31 | ZONE_254_SRF_5 | 0 | 0 | 0 | 0 | 0 | 3.5 | 2.47 | 2.81 | 0.3 | 0 | No | No
| 32 | ZONE_255_SRF_0 | 0 | 0 | 0 | 0 | 0 | 3.5 | 6.47 | 3.24 | 0.3 | 0 | No | No
| 33 | ZONE_255_SRF_1 | 0 | 613.32 | 88.46 | 10.5 | 0 | 3.5 | 6.47 | 3.24 | 0.3 | 4 | No | No
| 34 | ZONE_255_SRF_1_GLZ_0 | 0 | 613.32 | 88.46 | 10.5 | 0 | 3.5 | 6.47 | 3.24 | 0.3 | 1 | No | No
| 35 | ZONE_255_SRF_2 | 0 | 400.41 | 91.96 | 10.5 | 0 | 3.5 | 6.47 | 3.24 | 0.3 | 4 | No | No
| 36 | ZONE_255_SRF_2_GLZ_0 | 0 | 400.41 | 91.96 | 10.5 | 0 | 3.5 | 6.47 | 3.24 | 0.3 | 1 | No | No
| 37 | ZONE_255_SRF_3 | 0 | 0 | 0 | 0 | 0 | 3.5 | 6.47 | 3.24 | 0.3 | 0 | No | No
| 38 | ZONE_255_SRF_4 | 0 | 0 | 0 | 0 | 0 | 3.5 | 6.47 | 3.24 | 0.3 | 0 | No | No
| 39 | ZONE_255_SRF_5 | 0 | 0 | 0 | 0 | 0 | 3.5 | 6.47 | 3.24 | 0.3 | 0 | No | No
| 40 | ZONE_256_SRF_0 | 0 | 400.07 | 68.83 | 10.5 | 0 | 3.5 | 15.37 | 7.17 | 0.3 | 3 | No | No
| 41 | ZONE_256_SRF_0_GLZ_0 | 0 | 400.07 | 68.83 | 10.5 | 0 | 3.5 | 15.37 | 7.17 | 0.3 | 1 | No | No
| 42 | ZONE_256_SRF_1 | 0 | 613.32 | 88.46 | 10.5 | 0 | 3.5 | 15.37 | 7.17 | 0.3 | 4 | No | No
| 43 | ZONE_256_SRF_1_GLZ_0 | 0 | 613.32 | 88.46 | 10.5 | 0 | 3.5 | 15.37 | 7.17 | 0.3 | 2 | No | No
| 44 | ZONE_256_SRF_2 | 0 | 0 | 0 | 0 | 0 | 3.5 | 15.37 | 7.17 | 0.3 | 0 | No | No
| 45 | ZONE_256_SRF_3 | 0 | 0 | 0 | 0 | 0 | 3.5 | 15.37 | 7.17 | 0.3 | 0 | No | No
| 46 | ZONE_256_SRF_4 | 0 | 0 | 0 | 0 | 0 | 3.5 | 15.37 | 7.17 | 0.3 | 0 | No | No
| 47 | ZONE_256_SRF_5 | 0 | 0 | 0 | 0 | 0 | 3.5 | 15.37 | 7.17 | 0.3 | 0 | No | No
| 48 | ZONE_257_SRF_0 | 0 | 0 | 0 | 0 | 0 | 3.5 | 5.13 | 4.72 | 0.3 | 0 | No | No
| 49 | ZONE_257_SRF_1 | 0 | 0 | 0 | 0 | 0 | 3.5 | 5.13 | 4.72 | 0.3 | 0 | No | No
| 50 | ZONE_257_SRF_2 | 0 | 0 | 0 | 0 | 0 | 3.5 | 5.13 | 4.72 | 0.3 | 0 | No | No
| 51 | ZONE_257_SRF_3 | 0 | 655.91 | 91.96 | 10.5 | 0 | 3.5 | 5.13 | 4.72 | 0.3 | 4 | No | No
| 52 | ZONE_257_SRF_3_GLZ_0 | 0 | 655.91 | 91.96 | 10.5 | 0 | 3.5 | 5.13 | 4.72 | 0.3 | 1 | No | No
| 53 | ZONE_257_SRF_4 | 0 | 0 | 0 | 0 | 0 | 3.5 | 5.13 | 4.72 | 0.3 | 0 | No | No
| 54 | ZONE_257_SRF_5 | 0 | 0 | 0 | 0 | 0 | 3.5 | 5.13 | 4.72 | 0.3 | 0 | No | No
| 55 | ZONE_258_SRF_0 | 0 | 0 | 0 | 0 | 0 | 3.5 | 0 | 3.53 | -999 | 0 | No | No
| 56 | ZONE_258_SRF_1 | 0 | 0 | 0 | 0 | 0 | 3.5 | 0 | 3.53 | -999 | 0 | No | No
| 57 | ZONE_258_SRF_2 | 0 | 0 | 0 | 0 | 0 | 3.5 | 0 | 3.53 | -999 | 0 | No | No
| 58 | ZONE_258_SRF_3 | 0 | 0 | 0 | 0 | 0 | 3.5 | 0 | 3.53 | -999 | 0 | No | No
| 59 | ZONE_258_SRF_4 | 0 | 0 | 0 | 0 | 0 | 3.5 | 0 | 3.53 | -999 | 0 | No | No
| 60 | ZONE_258_SRF_5 | 0 | 0 | 0 | 0 | 0 | 3.5 | 0 | 3.53 | -999 | 0 | No | No
| 61 | ZONE_259_SRF_0 | 0 | 655.91 | 91.96 | 10.5 | 0 | 3.5 | 17.31 | 7.89 | 0.3 | 4 | No | No
| 62 | ZONE_259_SRF_0_GLZ_0 | 0 | 655.91 | 91.96 | 10.5 | 0 | 3.5 | 17.31 | 7.89 | 0.3 | 1 | No | No
| 63 | ZONE_259_SRF_1 | 0 | 400.07 | 68.83 | 10.5 | 0 | 3.5 | 17.31 | 7.89 | 0.3 | 3 | No | No
| 64 | ZONE_259_SRF_1_GLZ_0 | 0 | 400.07 | 68.83 | 10.5 | 0 | 3.5 | 17.31 | 7.89 | 0.3 | 2 | No | No
| 65 | ZONE_259_SRF_2 | 0 | 0 | 0 | 0 | 0 | 3.5 | 17.31 | 7.89 | 0.3 | 0 | No | No
| 66 | ZONE_259_SRF_3 | 0 | 0 | 0 | 0 | 0 | 3.5 | 17.31 | 7.89 | 0.3 | 0 | No | No
| 67 | ZONE_259_SRF_4 | 0 | 0 | 0 | 0 | 0 | 3.5 | 17.31 | 7.89 | 0.3 | 0 | No | No
| 68 | ZONE_259_SRF_5 | 0 | 0 | 0 | 0 | 0 | 3.5 | 17.31 | 7.89 | 0.3 | 0 | No | No
| 69 | ZONE_259_SRF_6 | 0 | 0 | 0 | 0 | 0 | 3.5 | 17.31 | 7.89 | 0.3 | 0 | No | No
| 70 | ZONE_259_SRF_7 | 0 | 0 | 0 | 0 | 0 | 3.5 | 17.31 | 7.89 | 0.3 | 0 | No | No
| 71 | ZONE_260_SRF_0 | 0 | 0 | 0 | 0 | 0 | 3.5 | 3.24 | 3.23 | 0.3 | 0 | No | No
| 72 | ZONE_260_SRF_1 | 0 | 0 | 0 | 0 | 0 | 3.5 | 3.24 | 3.23 | 0.3 | 0 | No | No
| 73 | ZONE_260_SRF_2 | 0 | 0 | 0 | 0 | 0 | 3.5 | 3.24 | 3.23 | 0.3 | 0 | No | No
| 74 | ZONE_260_SRF_3 | 0 | 655.91 | 91.96 | 10.5 | 0 | 3.5 | 3.24 | 3.23 | 0.3 | 4 | No | No
| 75 | ZONE_260_SRF_3_GLZ_0 | 0 | 655.91 | 91.96 | 10.5 | 0 | 3.5 | 3.24 | 3.23 | 0.3 | 1 | No | No
| 76 | ZONE_260_SRF_4 | 0 | 0 | 0 | 0 | 0 | 3.5 | 3.24 | 3.23 | 0.3 | 0 | No | No
| 77 | ZONE_260_SRF_5 | 0 | 0 | 0 | 0 | 0 | 3.5 | 3.24 | 3.23 | 0.3 | 0 | No | No
| 78 | ZONE_261_SRF_0 | 0 | 0 | 0 | 0 | 0 | 3.5 | 3.24 | 2.81 | 0.3 | 0 | No | No
| 79 | ZONE_261_SRF_1 | 0 | 613.32 | 88.46 | 10.5 | 0 | 3.5 | 3.24 | 2.81 | 0.3 | 3 | No | No
| 80 | ZONE_261_SRF_1_GLZ_0 | 0 | 613.32 | 88.46 | 10.5 | 0 | 3.5 | 3.24 | 2.81 | 0.3 | 2 | No | No
| 81 | ZONE_261_SRF_2 | 0 | 0 | 0 | 0 | 0 | 3.5 | 3.24 | 2.81 | 0.3 | 0 | No | No
| 82 | ZONE_261_SRF_3 | 0 | 0 | 0 | 0 | 0 | 3.5 | 3.24 | 2.81 | 0.3 | 0 | No | No
| 83 | ZONE_261_SRF_4 | 0 | 0 | 0 | 0 | 0 | 3.5 | 3.24 | 2.81 | 0.3 | 0 | No | No
| 84 | ZONE_261_SRF_5 | 0 | 0 | 0 | 0 | 0 | 3.5 | 3.24 | 2.81 | 0.3 | 0 | No | No
| 85 | ZONE_262_SRF_0 | 0 | 0 | 0 | 0 | 0 | 3.5 | 2.47 | 2.81 | 0.3 | 0 | No | No
| 86 | ZONE_262_SRF_1 | 0 | 0 | 0 | 0 | 0 | 3.5 | 2.47 | 2.81 | 0.3 | 0 | No | No
| 87 | ZONE_262_SRF_2 | 0 | 400.41 | 91.96 | 10.5 | 0 | 3.5 | 2.47 | 2.81 | 0.3 | 4 | No | No
| 88 | ZONE_262_SRF_2_GLZ_0 | 0 | 400.41 | 91.96 | 10.5 | 0 | 3.5 | 2.47 | 2.81 | 0.3 | 1 | No | No
| 89 | ZONE_262_SRF_3 | 0 | 0 | 0 | 0 | 0 | 3.5 | 2.47 | 2.81 | 0.3 | 0 | No | No
| 90 | ZONE_262_SRF_4 | 0 | 0 | 0 | 0 | 0 | 3.5 | 2.47 | 2.81 | 0.3 | 0 | No | No
| 91 | ZONE_262_SRF_5 | 0 | 0 | 0 | 0 | 0 | 3.5 | 2.47 | 2.81 | 0.3 | 0 | No | No
| 92 | ZONE_263_SRF_0 | 0 | 0 | 0 | 0 | 0 | 3.5 | 6.47 | 3.24 | 0.3 | 0 | No | No
| 93 | ZONE_263_SRF_1 | 0 | 613.32 | 88.46 | 10.5 | 0 | 3.5 | 6.47 | 3.24 | 0.3 | 3 | No | No
| 94 | ZONE_263_SRF_1_GLZ_0 | 0 | 613.32 | 88.46 | 10.5 | 0 | 3.5 | 6.47 | 3.24 | 0.3 | 2 | No | No
| 95 | ZONE_263_SRF_2 | 0 | 400.41 | 91.96 | 10.5 | 0 | 3.5 | 6.47 | 3.24 | 0.3 | 4 | No | No
| 96 | ZONE_263_SRF_2_GLZ_0 | 0 | 400.41 | 91.96 | 10.5 | 0 | 3.5 | 6.47 | 3.24 | 0.3 | 1 | No | No
| 97 | ZONE_263_SRF_3 | 0 | 0 | 0 | 0 | 0 | 3.5 | 6.47 | 3.24 | 0.3 | 0 | No | No
| 98 | ZONE_263_SRF_4 | 0 | 0 | 0 | 0 | 0 | 3.5 | 6.47 | 3.24 | 0.3 | 0 | No | No
| 99 | ZONE_263_SRF_5 | 0 | 0 | 0 | 0 | 0 | 3.5 | 6.47 | 3.24 | 0.3 | 0 | No | No
| 100 | ZONE_264_SRF_0 | 0 | 400.07 | 68.83 | 10.5 | 0 | 3.5 | 15.37 | 7.17 | 0.3 | 4 | No | No
| 101 | ZONE_264_SRF_0_GLZ_0 | 0 | 400.07 | 68.83 | 10.5 | 0 | 3.5 | 15.37 | 7.17 | 0.3 | 1 | No | No
| 102 | ZONE_264_SRF_1 | 0 | 613.32 | 88.46 | 10.5 | 0 | 3.5 | 15.37 | 7.17 | 0.3 | 4 | No | No
| 103 | ZONE_264_SRF_1_GLZ_0 | 0 | 613.32 | 88.46 | 10.5 | 0 | 3.5 | 15.37 | 7.17 | 0.3 | 1 | No | No
| 104 | ZONE_264_SRF_2 | 0 | 0 | 0 | 0 | 0 | 3.5 | 15.37 | 7.17 | 0.3 | 0 | No | No
| 105 | ZONE_264_SRF_3 | 0 | 0 | 0 | 0 | 0 | 3.5 | 15.37 | 7.17 | 0.3 | 0 | No | No
| 106 | ZONE_264_SRF_4 | 0 | 0 | 0 | 0 | 0 | 3.5 | 15.37 | 7.17 | 0.3 | 0 | No | No
| 107 | ZONE_264_SRF_5 | 0 | 0 | 0 | 0 | 0 | 3.5 | 15.37 | 7.17 | 0.3 | 0 | No | No
| 108 | ZONE_265_SRF_0 | 0 | 0 | 0 | 0 | 0 | 3.5 | 5.13 | 4.72 | 0.3 | 0 | No | No
| 109 | ZONE_265_SRF_1 | 0 | 0 | 0 | 0 | 0 | 3.5 | 5.13 | 4.72 | 0.3 | 0 | No | No
| 110 | ZONE_265_SRF_2 | 0 | 0 | 0 | 0 | 0 | 3.5 | 5.13 | 4.72 | 0.3 | 0 | No | No
| 111 | ZONE_265_SRF_3 | 0 | 655.91 | 91.96 | 10.5 | 0 | 3.5 | 5.13 | 4.72 | 0.3 | 3 | No | No
| 112 | ZONE_265_SRF_3_GLZ_0 | 0 | 655.91 | 91.96 | 10.5 | 0 | 3.5 | 5.13 | 4.72 | 0.3 | 2 | No | No
| 113 | ZONE_265_SRF_4 | 0 | 0 | 0 | 0 | 0 | 3.5 | 5.13 | 4.72 | 0.3 | 0 | No | No
| 114 | ZONE_265_SRF_5 | 0 | 0 | 0 | 0 | 0 | 3.5 | 5.13 | 4.72 | 0.3 | 0 | No | No
| 115 | ZONE_266_SRF_0 | 0 | 0 | 0 | 0 | 0 | 3.5 | 0 | 3.53 | -999 | 0 | No | No
| 116 | ZONE_266_SRF_1 | 0 | 0 | 0 | 0 | 0 | 3.5 | 0 | 3.53 | -999 | 0 | No | No
| 117 | ZONE_266_SRF_2 | 0 | 0 | 0 | 0 | 0 | 3.5 | 0 | 3.53 | -999 | 0 | No | No
| 118 | ZONE_266_SRF_3 | 0 | 0 | 0 | 0 | 0 | 3.5 | 0 | 3.53 | -999 | 0 | No | No
| 119 | ZONE_266_SRF_4 | 0 | 0 | 0 | 0 | 0 | 3.5 | 0 | 3.53 | -999 | 0 | No | No
| 120 | ZONE_266_SRF_5 | 0 | 0 | 0 | 0 | 0 | 3.5 | 0 | 3.53 | -999 | 0 | No | No
| 121 | ZONE_267_SRF_0 | 0 | 0 | 0 | 0 | 0 | 3.5 | 2.45 | 2.74 | 0.3 | 0 | No | No
| 122 | ZONE_267_SRF_1 | 0 | 0 | 0 | 0 | 0 | 3.5 | 2.45 | 2.74 | 0.3 | 0 | No | No
| 123 | ZONE_267_SRF_2 | 0 | 400.41 | 91.96 | 10.5 | 0 | 3.5 | 2.45 | 2.74 | 0.3 | 3 | No | No
| 124 | ZONE_267_SRF_2_GLZ_0 | 0 | 400.41 | 91.96 | 10.5 | 0 | 3.5 | 2.45 | 2.74 | 0.3 | 2 | No | No
| 125 | ZONE_267_SRF_3 | 0 | 0 | 0 | 0 | 0 | 3.5 | 2.45 | 2.74 | 0.3 | 0 | No | No
| 126 | ZONE_267_SRF_4 | 0 | 0 | 0 | 0 | 0 | 3.5 | 2.45 | 2.74 | 0.3 | 0 | No | No
| 127 | ZONE_267_SRF_5 | 0 | 0 | 0 | 0 | 0 | 3.5 | 2.45 | 2.74 | 0.3 | 0 | No | No
| 128 | ZONE_268_SRF_0 | 0 | 0 | 0 | 0 | 0 | 3.5 | 1.92 | 1.96 | 0.3 | 0 | No | No
| 129 | ZONE_268_SRF_1 | 0 | 0 | 0 | 0 | 0 | 3.5 | 1.92 | 1.96 | 0.3 | 0 | No | No
| 130 | ZONE_268_SRF_2 | 0 | 400.41 | 91.96 | 10.5 | 0 | 3.5 | 1.92 | 1.96 | 0.3 | 4 | No | No
| 131 | ZONE_268_SRF_2_GLZ_0 | 0 | 400.41 | 91.96 | 10.5 | 0 | 3.5 | 1.92 | 1.96 | 0.3 | 1 | No | No
| 132 | ZONE_268_SRF_3 | 0 | 0 | 0 | 0 | 0 | 3.5 | 1.92 | 1.96 | 0.3 | 0 | No | No
| 133 | ZONE_268_SRF_4 | 0 | 0 | 0 | 0 | 0 | 3.5 | 1.92 | 1.96 | 0.3 | 0 | No | No
| 134 | ZONE_268_SRF_5 | 0 | 0 | 0 | 0 | 0 | 3.5 | 1.92 | 1.96 | 0.3 | 0 | No | No
| 135 | ZONE_269_SRF_0 | 0 | 0 | 0 | 0 | 0 | 3.5 | 12.27 | 6.1 | 0.3 | 0 | No | No
| 136 | ZONE_269_SRF_1 | 0 | 613.32 | 88.46 | 10.5 | 0 | 3.5 | 12.27 | 6.1 | 0.3 | 3 | No | No
| 137 | ZONE_269_SRF_1_GLZ_0 | 0 | 613.32 | 88.46 | 10.5 | 0 | 3.5 | 12.27 | 6.1 | 0.3 | 2 | No | No
| 138 | ZONE_269_SRF_2 | 0 | 400.41 | 91.96 | 10.5 | 0 | 3.5 | 12.27 | 6.1 | 0.3 | 3 | No | No
| 139 | ZONE_269_SRF_2_GLZ_0 | 0 | 400.41 | 91.96 | 10.5 | 0 | 3.5 | 12.27 | 6.1 | 0.3 | 2 | No | No
| 140 | ZONE_269_SRF_3 | 0 | 0 | 0 | 0 | 0 | 3.5 | 12.27 | 6.1 | 0.3 | 0 | No | No
| 141 | ZONE_269_SRF_4 | 0 | 0 | 0 | 0 | 0 | 3.5 | 12.27 | 6.1 | 0.3 | 0 | No | No
| 142 | ZONE_269_SRF_5 | 0 | 0 | 0 | 0 | 0 | 3.5 | 12.27 | 6.1 | 0.3 | 0 | No | No
| 143 | ZONE_270_SRF_0 | 0 | 0 | 0 | 0 | 0 | 3.5 | 3.24 | 4.13 | 0.3 | 0 | No | No
| 144 | ZONE_270_SRF_1 | 0 | 613.32 | 88.46 | 10.5 | 0 | 3.5 | 3.24 | 4.13 | 0.3 | 3 | No | No
| 145 | ZONE_270_SRF_1_GLZ_0 | 0 | 613.32 | 88.46 | 10.5 | 0 | 3.5 | 3.24 | 4.13 | 0.3 | 2 | No | No
| 146 | ZONE_270_SRF_2 | 0 | 0 | 0 | 0 | 0 | 3.5 | 3.24 | 4.13 | 0.3 | 0 | No | No
| 147 | ZONE_270_SRF_3 | 0 | 0 | 0 | 0 | 0 | 3.5 | 3.24 | 4.13 | 0.3 | 0 | No | No
| 148 | ZONE_270_SRF_4 | 0 | 0 | 0 | 0 | 0 | 3.5 | 3.24 | 4.13 | 0.3 | 0 | No | No
| 149 | ZONE_270_SRF_5 | 0 | 0 | 0 | 0 | 0 | 3.5 | 3.24 | 4.13 | 0.3 | 0 | No | No
| 150 | ZONE_271_SRF_0 | 0 | 0 | 0 | 0 | 0 | 3.5 | 0 | 2.85 | -999 | 0 | No | No
| 151 | ZONE_271_SRF_1 | 0 | 0 | 0 | 0 | 0 | 3.5 | 0 | 2.85 | -999 | 0 | No | No
| 152 | ZONE_271_SRF_2 | 0 | 0 | 0 | 0 | 0 | 3.5 | 0 | 2.85 | -999 | 0 | No | No
| 153 | ZONE_271_SRF_3 | 0 | 0 | 0 | 0 | 0 | 3.5 | 0 | 2.85 | -999 | 0 | No | No
| 154 | ZONE_271_SRF_4 | 0 | 0 | 0 | 0 | 0 | 3.5 | 0 | 2.85 | -999 | 0 | No | No
| 155 | ZONE_271_SRF_5 | 0 | 0 | 0 | 0 | 0 | 3.5 | 0 | 2.85 | -999 | 0 | No | No
| 156 | ZONE_272_SRF_0 | 0 | 0 | 0 | 0 | 0 | 3.5 | 0 | 2.82 | -999 | 0 | No | No
| 157 | ZONE_272_SRF_1 | 0 | 0 | 0 | 0 | 0 | 3.5 | 0 | 2.82 | -999 | 0 | No | No
| 158 | ZONE_272_SRF_2 | 0 | 0 | 0 | 0 | 0 | 3.5 | 0 | 2.82 | -999 | 0 | No | No
| 159 | ZONE_272_SRF_3 | 0 | 0 | 0 | 0 | 0 | 3.5 | 0 | 2.82 | -999 | 0 | No | No
| 160 | ZONE_272_SRF_4 | 0 | 0 | 0 | 0 | 0 | 3.5 | 0 | 2.82 | -999 | 0 | No | No
| 161 | ZONE_272_SRF_5 | 0 | 0 | 0 | 0 | 0 | 3.5 | 0 | 2.82 | -999 | 0 | No | No
| 162 | ZONE_273_SRF_0 | 0 | 0 | 0 | 0 | 0 | 3.5 | 3.41 | 3.35 | 0.3 | 0 | No | No
| 163 | ZONE_273_SRF_1 | 0 | 0 | 0 | 0 | 0 | 3.5 | 3.41 | 3.35 | 0.3 | 0 | No | No
| 164 | ZONE_273_SRF_2 | 0 | 0 | 0 | 0 | 0 | 3.5 | 3.41 | 3.35 | 0.3 | 0 | No | No
| 165 | ZONE_273_SRF_3 | 0 | 655.91 | 91.96 | 10.5 | 0 | 3.5 | 3.41 | 3.35 | 0.3 | 4 | No | No
| 166 | ZONE_273_SRF_3_GLZ_0 | 0 | 655.91 | 91.96 | 10.5 | 0 | 3.5 | 3.41 | 3.35 | 0.3 | 1 | No | No
| 167 | ZONE_273_SRF_4 | 0 | 0 | 0 | 0 | 0 | 3.5 | 3.41 | 3.35 | 0.3 | 0 | No | No
| 168 | ZONE_273_SRF_5 | 0 | 0 | 0 | 0 | 0 | 3.5 | 3.41 | 3.35 | 0.3 | 0 | No | No
| 169 | ZONE_274_SRF_0 | 0 | 0 | 0 | 0 | 0 | 3.5 | 3.36 | 3.33 | 0.3 | 0 | No | No
| 170 | ZONE_274_SRF_1 | 0 | 0 | 0 | 0 | 0 | 3.5 | 3.36 | 3.33 | 0.3 | 0 | No | No
| 171 | ZONE_274_SRF_2 | 0 | 0 | 0 | 0 | 0 | 3.5 | 3.36 | 3.33 | 0.3 | 0 | No | No
| 172 | ZONE_274_SRF_3 | 0 | 655.91 | 91.96 | 10.5 | 0 | 3.5 | 3.36 | 3.33 | 0.3 | 3 | No | No
| 173 | ZONE_274_SRF_3_GLZ_0 | 0 | 655.91 | 91.96 | 10.5 | 0 | 3.5 | 3.36 | 3.33 | 0.3 | 2 | No | No
| 174 | ZONE_274_SRF_4 | 0 | 0 | 0 | 0 | 0 | 3.5 | 3.36 | 3.33 | 0.3 | 0 | No | No
| 175 | ZONE_274_SRF_5 | 0 | 0 | 0 | 0 | 0 | 3.5 | 3.36 | 3.33 | 0.3 | 0 | No | No
| 176 | ZONE_275_SRF_0 | 0 | 0 | 0 | 0 | 0 | 3.5 | 0 | 2.83 | -999 | 0 | No | No
| 177 | ZONE_275_SRF_1 | 0 | 0 | 0 | 0 | 0 | 3.5 | 0 | 2.83 | -999 | 0 | No | No
| 178 | ZONE_275_SRF_2 | 0 | 0 | 0 | 0 | 0 | 3.5 | 0 | 2.83 | -999 | 0 | No | No
| 179 | ZONE_275_SRF_3 | 0 | 0 | 0 | 0 | 0 | 3.5 | 0 | 2.83 | -999 | 0 | No | No
| 180 | ZONE_275_SRF_4 | 0 | 0 | 0 | 0 | 0 | 3.5 | 0 | 2.83 | -999 | 0 | No | No
| 181 | ZONE_275_SRF_5 | 0 | 0 | 0 | 0 | 0 | 3.5 | 0 | 2.83 | -999 | 0 | No | No
| 182 | ZONE_276_SRF_0 | 0 | 0 | 0 | 0 | 0 | 3.5 | 6.39 | 3.19 | 0.3 | 0 | No | No
| 183 | ZONE_276_SRF_1 | 0 | 0 | 0 | 0 | 0 | 3.5 | 6.39 | 3.19 | 0.3 | 0 | No | No
| 184 | ZONE_276_SRF_2 | 0 | 400.41 | 91.96 | 10.5 | 0 | 3.5 | 6.39 | 3.19 | 0.3 | 3 | No | No
| 185 | ZONE_276_SRF_2_GLZ_0 | 0 | 400.41 | 91.96 | 10.5 | 0 | 3.5 | 6.39 | 3.19 | 0.3 | 2 | No | No
| 186 | ZONE_276_SRF_3 | 0 | 655.91 | 91.96 | 10.5 | 0 | 3.5 | 6.39 | 3.19 | 0.3 | 3 | No | No
| 187 | ZONE_276_SRF_3_GLZ_0 | 0 | 655.91 | 91.96 | 10.5 | 0 | 3.5 | 6.39 | 3.19 | 0.3 | 2 | No | No
| 188 | ZONE_276_SRF_4 | 0 | 0 | 0 | 0 | 0 | 3.5 | 6.39 | 3.19 | 0.3 | 0 | No | No
| 189 | ZONE_276_SRF_5 | 0 | 0 | 0 | 0 | 0 | 3.5 | 6.39 | 3.19 | 0.3 | 0 | No | No
| 190 | ZONE_277_SRF_0 | 0 | 0 | 0 | 0 | 0 | 3.5 | 2.45 | 2.74 | 0.3 | 0 | No | No
| 191 | ZONE_277_SRF_1 | 0 | 0 | 0 | 0 | 0 | 3.5 | 2.45 | 2.74 | 0.3 | 0 | No | No
| 192 | ZONE_277_SRF_2 | 0 | 400.41 | 91.96 | 10.5 | 0 | 3.5 | 2.45 | 2.74 | 0.3 | 4 | No | No
| 193 | ZONE_277_SRF_2_GLZ_0 | 0 | 400.41 | 91.96 | 10.5 | 0 | 3.5 | 2.45 | 2.74 | 0.3 | 1 | No | No
| 194 | ZONE_277_SRF_3 | 0 | 0 | 0 | 0 | 0 | 3.5 | 2.45 | 2.74 | 0.3 | 0 | No | No
| 195 | ZONE_277_SRF_4 | 0 | 0 | 0 | 0 | 0 | 3.5 | 2.45 | 2.74 | 0.3 | 0 | No | No
| 196 | ZONE_277_SRF_5 | 0 | 0 | 0 | 0 | 0 | 3.5 | 2.45 | 2.74 | 0.3 | 0 | No | No
| 197 | ZONE_278_SRF_0 | 0 | 0 | 0 | 0 | 0 | 3.5 | 1.92 | 1.96 | 0.3 | 0 | No | No
| 198 | ZONE_278_SRF_1 | 0 | 0 | 0 | 0 | 0 | 3.5 | 1.92 | 1.96 | 0.3 | 0 | No | No
| 199 | ZONE_278_SRF_2 | 0 | 400.41 | 91.96 | 10.5 | 0 | 3.5 | 1.92 | 1.96 | 0.3 | 3 | No | No
| 200 | ZONE_278_SRF_2_GLZ_0 | 0 | 400.41 | 91.96 | 10.5 | 0 | 3.5 | 1.92 | 1.96 | 0.3 | 2 | No | No
| 201 | ZONE_278_SRF_3 | 0 | 0 | 0 | 0 | 0 | 3.5 | 1.92 | 1.96 | 0.3 | 0 | No | No
| 202 | ZONE_278_SRF_4 | 0 | 0 | 0 | 0 | 0 | 3.5 | 1.92 | 1.96 | 0.3 | 0 | No | No
| 203 | ZONE_278_SRF_5 | 0 | 0 | 0 | 0 | 0 | 3.5 | 1.92 | 1.96 | 0.3 | 0 | No | No
| 204 | ZONE_279_SRF_0 | 0 | 0 | 0 | 0 | 0 | 3.5 | 12.27 | 6.1 | 0.3 | 0 | No | No
| 205 | ZONE_279_SRF_1 | 0 | 613.32 | 88.46 | 10.5 | 0 | 3.5 | 12.27 | 6.1 | 0.3 | 4 | No | No
| 206 | ZONE_279_SRF_1_GLZ_0 | 0 | 613.32 | 88.46 | 10.5 | 0 | 3.5 | 12.27 | 6.1 | 0.3 | 1 | No | No
| 207 | ZONE_279_SRF_2 | 0 | 400.41 | 91.96 | 10.5 | 0 | 3.5 | 12.27 | 6.1 | 0.3 | 4 | No | No
| 208 | ZONE_279_SRF_2_GLZ_0 | 0 | 400.41 | 91.96 | 10.5 | 0 | 3.5 | 12.27 | 6.1 | 0.3 | 1 | No | No
| 209 | ZONE_279_SRF_3 | 0 | 0 | 0 | 0 | 0 | 3.5 | 12.27 | 6.1 | 0.3 | 0 | No | No
| 210 | ZONE_279_SRF_4 | 0 | 0 | 0 | 0 | 0 | 3.5 | 12.27 | 6.1 | 0.3 | 0 | No | No
| 211 | ZONE_279_SRF_5 | 0 | 0 | 0 | 0 | 0 | 3.5 | 12.27 | 6.1 | 0.3 | 0 | No | No
| 212 | ZONE_280_SRF_0 | 0 | 0 | 0 | 0 | 0 | 3.5 | 3.24 | 4.13 | 0.3 | 0 | No | No
| 213 | ZONE_280_SRF_1 | 0 | 613.32 | 88.46 | 10.5 | 0 | 3.5 | 3.24 | 4.13 | 0.3 | 3 | No | No
| 214 | ZONE_280_SRF_1_GLZ_0 | 0 | 613.32 | 88.46 | 10.5 | 0 | 3.5 | 3.24 | 4.13 | 0.3 | 2 | No | No
| 215 | ZONE_280_SRF_2 | 0 | 0 | 0 | 0 | 0 | 3.5 | 3.24 | 4.13 | 0.3 | 0 | No | No
| 216 | ZONE_280_SRF_3 | 0 | 0 | 0 | 0 | 0 | 3.5 | 3.24 | 4.13 | 0.3 | 0 | No | No
| 217 | ZONE_280_SRF_4 | 0 | 0 | 0 | 0 | 0 | 3.5 | 3.24 | 4.13 | 0.3 | 0 | No | No
| 218 | ZONE_280_SRF_5 | 0 | 0 | 0 | 0 | 0 | 3.5 | 3.24 | 4.13 | 0.3 | 0 | No | No
| 219 | ZONE_281_SRF_0 | 0 | 0 | 0 | 0 | 0 | 3.5 | 0 | 2.85 | -999 | 0 | No | No
| 220 | ZONE_281_SRF_1 | 0 | 0 | 0 | 0 | 0 | 3.5 | 0 | 2.85 | -999 | 0 | No | No
| 221 | ZONE_281_SRF_2 | 0 | 0 | 0 | 0 | 0 | 3.5 | 0 | 2.85 | -999 | 0 | No | No
| 222 | ZONE_281_SRF_3 | 0 | 0 | 0 | 0 | 0 | 3.5 | 0 | 2.85 | -999 | 0 | No | No
| 223 | ZONE_281_SRF_4 | 0 | 0 | 0 | 0 | 0 | 3.5 | 0 | 2.85 | -999 | 0 | No | No
| 224 | ZONE_281_SRF_5 | 0 | 0 | 0 | 0 | 0 | 3.5 | 0 | 2.85 | -999 | 0 | No | No
| 225 | ZONE_282_SRF_0 | 0 | 0 | 0 | 0 | 0 | 3.5 | 0 | 2.82 | -999 | 0 | No | No
| 226 | ZONE_282_SRF_1 | 0 | 0 | 0 | 0 | 0 | 3.5 | 0 | 2.82 | -999 | 0 | No | No
| 227 | ZONE_282_SRF_2 | 0 | 0 | 0 | 0 | 0 | 3.5 | 0 | 2.82 | -999 | 0 | No | No
| 228 | ZONE_282_SRF_3 | 0 | 0 | 0 | 0 | 0 | 3.5 | 0 | 2.82 | -999 | 0 | No | No
| 229 | ZONE_282_SRF_4 | 0 | 0 | 0 | 0 | 0 | 3.5 | 0 | 2.82 | -999 | 0 | No | No
| 230 | ZONE_282_SRF_5 | 0 | 0 | 0 | 0 | 0 | 3.5 | 0 | 2.82 | -999 | 0 | No | No
| 231 | ZONE_283_SRF_0 | 0 | 0 | 0 | 0 | 0 | 3.5 | 3.31 | 3.3 | 0.3 | 0 | No | No
| 232 | ZONE_283_SRF_1 | 0 | 0 | 0 | 0 | 0 | 3.5 | 3.31 | 3.3 | 0.3 | 0 | No | No
| 233 | ZONE_283_SRF_2 | 0 | 0 | 0 | 0 | 0 | 3.5 | 3.31 | 3.3 | 0.3 | 0 | No | No
| 234 | ZONE_283_SRF_3 | 0 | 655.91 | 91.96 | 10.5 | 0 | 3.5 | 3.31 | 3.3 | 0.3 | 3 | No | No
| 235 | ZONE_283_SRF_3_GLZ_0 | 0 | 655.91 | 91.96 | 10.5 | 0 | 3.5 | 3.31 | 3.3 | 0.3 | 2 | No | No
| 236 | ZONE_283_SRF_4 | 0 | 0 | 0 | 0 | 0 | 3.5 | 3.31 | 3.3 | 0.3 | 0 | No | No
| 237 | ZONE_283_SRF_5 | 0 | 0 | 0 | 0 | 0 | 3.5 | 3.31 | 3.3 | 0.3 | 0 | No | No
| 238 | ZONE_284_SRF_0 | 0 | 0 | 0 | 0 | 0 | 3.5 | 3.41 | 3.35 | 0.3 | 0 | No | No
| 239 | ZONE_284_SRF_1 | 0 | 0 | 0 | 0 | 0 | 3.5 | 3.41 | 3.35 | 0.3 | 0 | No | No
| 240 | ZONE_284_SRF_2 | 0 | 0 | 0 | 0 | 0 | 3.5 | 3.41 | 3.35 | 0.3 | 0 | No | No
| 241 | ZONE_284_SRF_3 | 0 | 655.91 | 91.96 | 10.5 | 0 | 3.5 | 3.41 | 3.35 | 0.3 | 4 | No | No
| 242 | ZONE_284_SRF_3_GLZ_0 | 0 | 655.91 | 91.96 | 10.5 | 0 | 3.5 | 3.41 | 3.35 | 0.3 | 1 | No | No
| 243 | ZONE_284_SRF_4 | 0 | 0 | 0 | 0 | 0 | 3.5 | 3.41 | 3.35 | 0.3 | 0 | No | No
| 244 | ZONE_284_SRF_5 | 0 | 0 | 0 | 0 | 0 | 3.5 | 3.41 | 3.35 | 0.3 | 0 | No | No
| 245 | ZONE_285_SRF_0 | 0 | 0 | 0 | 0 | 0 | 3.5 | 3.36 | 3.33 | 0.3 | 0 | No | No
| 246 | ZONE_285_SRF_1 | 0 | 0 | 0 | 0 | 0 | 3.5 | 3.36 | 3.33 | 0.3 | 0 | No | No
| 247 | ZONE_285_SRF_2 | 0 | 0 | 0 | 0 | 0 | 3.5 | 3.36 | 3.33 | 0.3 | 0 | No | No
| 248 | ZONE_285_SRF_3 | 0 | 655.91 | 91.96 | 10.5 | 0 | 3.5 | 3.36 | 3.33 | 0.3 | 4 | No | No
| 249 | ZONE_285_SRF_3_GLZ_0 | 0 | 655.91 | 91.96 | 10.5 | 0 | 3.5 | 3.36 | 3.33 | 0.3 | 1 | No | No
| 250 | ZONE_285_SRF_4 | 0 | 0 | 0 | 0 | 0 | 3.5 | 3.36 | 3.33 | 0.3 | 0 | No | No
| 251 | ZONE_285_SRF_5 | 0 | 0 | 0 | 0 | 0 | 3.5 | 3.36 | 3.33 | 0.3 | 0 | No | No
| 252 | ZONE_286_SRF_0 | 0 | 0 | 0 | 0 | 0 | 3.5 | 0 | 2.83 | -999 | 0 | No | No
| 253 | ZONE_286_SRF_1 | 0 | 0 | 0 | 0 | 0 | 3.5 | 0 | 2.83 | -999 | 0 | No | No
| 254 | ZONE_286_SRF_2 | 0 | 0 | 0 | 0 | 0 | 3.5 | 0 | 2.83 | -999 | 0 | No | No
| 255 | ZONE_286_SRF_3 | 0 | 0 | 0 | 0 | 0 | 3.5 | 0 | 2.83 | -999 | 0 | No | No
| 256 | ZONE_286_SRF_4 | 0 | 0 | 0 | 0 | 0 | 3.5 | 0 | 2.83 | -999 | 0 | No | No
| 257 | ZONE_286_SRF_5 | 0 | 0 | 0 | 0 | 0 | 3.5 | 0 | 2.83 | -999 | 0 | No | No
| 258 | ZONE_287_SRF_0 | 0 | 400.07 | 68.83 | 10.5 | 0 | 3.5 | 8.95 | 4.13 | 0.3 | 3 | No | No
| 259 | ZONE_287_SRF_0_GLZ_0 | 0 | 400.07 | 68.83 | 10.5 | 0 | 3.5 | 8.95 | 4.13 | 0.3 | 2 | No | No
| 260 | ZONE_287_SRF_1 | 0 | 613.32 | 88.46 | 10.5 | 0 | 3.5 | 8.95 | 4.13 | 0.3 | 3 | No | No
| 261 | ZONE_287_SRF_1_GLZ_0 | 0 | 613.32 | 88.46 | 10.5 | 0 | 3.5 | 8.95 | 4.13 | 0.3 | 2 | No | No
| 262 | ZONE_287_SRF_2 | 0 | 0 | 0 | 0 | 0 | 3.5 | 8.95 | 4.13 | 0.3 | 0 | No | No
| 263 | ZONE_287_SRF_3 | 0 | 0 | 0 | 0 | 0 | 3.5 | 8.95 | 4.13 | 0.3 | 0 | No | No
| 264 | ZONE_287_SRF_4 | 0 | 0 | 0 | 0 | 0 | 3.5 | 8.95 | 4.13 | 0.3 | 0 | No | No
| 265 | ZONE_287_SRF_5 | 0 | 0 | 0 | 0 | 0 | 3.5 | 8.95 | 4.13 | 0.3 | 0 | No | No
| 266 | ZONE_288_SRF_0 | 0 | 655.91 | 91.96 | 10.5 | 0 | 3.5 | 17.31 | 7.89 | 0.3 | 4 | No | No
| 267 | ZONE_288_SRF_0_GLZ_0 | 0 | 655.91 | 91.96 | 10.5 | 0 | 3.5 | 17.31 | 7.89 | 0.3 | 1 | No | No
| 268 | ZONE_288_SRF_1 | 0 | 400.07 | 68.83 | 10.5 | 0 | 3.5 | 17.31 | 7.89 | 0.3 | 4 | No | No
| 269 | ZONE_288_SRF_1_GLZ_0 | 0 | 400.07 | 68.83 | 10.5 | 0 | 3.5 | 17.31 | 7.89 | 0.3 | 1 | No | No
| 270 | ZONE_288_SRF_2 | 0 | 0 | 0 | 0 | 0 | 3.5 | 17.31 | 7.89 | 0.3 | 0 | No | No
| 271 | ZONE_288_SRF_3 | 0 | 0 | 0 | 0 | 0 | 3.5 | 17.31 | 7.89 | 0.3 | 0 | No | No
| 272 | ZONE_288_SRF_4 | 0 | 0 | 0 | 0 | 0 | 3.5 | 17.31 | 7.89 | 0.3 | 0 | No | No
| 273 | ZONE_288_SRF_5 | 0 | 0 | 0 | 0 | 0 | 3.5 | 17.31 | 7.89 | 0.3 | 0 | No | No
| 274 | ZONE_288_SRF_6 | 0 | 0 | 0 | 0 | 0 | 3.5 | 17.31 | 7.89 | 0.3 | 0 | No | No
| 275 | ZONE_288_SRF_7 | 0 | 759.54 | 86.1 | 0 | 0 | 3.5 | 17.31 | 7.89 | 0.3 | 0 | No | No
| 276 | ZONE_289_SRF_0 | 0 | 0 | 0 | 0 | 0 | 3.5 | 3.24 | 3.23 | 0.3 | 0 | No | No
| 277 | ZONE_289_SRF_1 | 0 | 0 | 0 | 0 | 0 | 3.5 | 3.24 | 3.23 | 0.3 | 0 | No | No
| 278 | ZONE_289_SRF_2 | 0 | 0 | 0 | 0 | 0 | 3.5 | 3.24 | 3.23 | 0.3 | 0 | No | No
| 279 | ZONE_289_SRF_3 | 0 | 655.91 | 91.96 | 10.5 | 0 | 3.5 | 3.24 | 3.23 | 0.3 | 4 | No | No
| 280 | ZONE_289_SRF_3_GLZ_0 | 0 | 655.91 | 91.96 | 10.5 | 0 | 3.5 | 3.24 | 3.23 | 0.3 | 1 | No | No
| 281 | ZONE_289_SRF_4 | 0 | 0 | 0 | 0 | 0 | 3.5 | 3.24 | 3.23 | 0.3 | 0 | No | No
| 282 | ZONE_289_SRF_5 | 0 | 759.54 | 86.1 | 0 | 0 | 3.5 | 3.24 | 3.23 | 0.3 | 0 | No | No
| 283 | ZONE_290_SRF_0 | 0 | 0 | 0 | 0 | 0 | 3.5 | 3.24 | 2.81 | 0.3 | 0 | No | No
| 284 | ZONE_290_SRF_1 | 0 | 613.32 | 88.46 | 10.5 | 0 | 3.5 | 3.24 | 2.81 | 0.3 | 4 | No | No
| 285 | ZONE_290_SRF_1_GLZ_0 | 0 | 613.32 | 88.46 | 10.5 | 0 | 3.5 | 3.24 | 2.81 | 0.3 | 1 | No | No
| 286 | ZONE_290_SRF_2 | 0 | 0 | 0 | 0 | 0 | 3.5 | 3.24 | 2.81 | 0.3 | 0 | No | No
| 287 | ZONE_290_SRF_3 | 0 | 0 | 0 | 0 | 0 | 3.5 | 3.24 | 2.81 | 0.3 | 0 | No | No
| 288 | ZONE_290_SRF_4 | 0 | 0 | 0 | 0 | 0 | 3.5 | 3.24 | 2.81 | 0.3 | 0 | No | No
| 289 | ZONE_290_SRF_5 | 0 | 759.54 | 86.1 | 0 | 0 | 3.5 | 3.24 | 2.81 | 0.3 | 0 | No | No
| 290 | ZONE_291_SRF_0 | 0 | 0 | 0 | 0 | 0 | 3.5 | 2.47 | 2.81 | 0.3 | 0 | No | No
| 291 | ZONE_291_SRF_1 | 0 | 0 | 0 | 0 | 0 | 3.5 | 2.47 | 2.81 | 0.3 | 0 | No | No
| 292 | ZONE_291_SRF_2 | 0 | 400.41 | 91.96 | 10.5 | 0 | 3.5 | 2.47 | 2.81 | 0.3 | 4 | No | No
| 293 | ZONE_291_SRF_2_GLZ_0 | 0 | 400.41 | 91.96 | 10.5 | 0 | 3.5 | 2.47 | 2.81 | 0.3 | 1 | No | No
| 294 | ZONE_291_SRF_3 | 0 | 0 | 0 | 0 | 0 | 3.5 | 2.47 | 2.81 | 0.3 | 0 | No | No
| 295 | ZONE_291_SRF_4 | 0 | 0 | 0 | 0 | 0 | 3.5 | 2.47 | 2.81 | 0.3 | 0 | No | No
| 296 | ZONE_291_SRF_5 | 0 | 759.54 | 86.1 | 0 | 0 | 3.5 | 2.47 | 2.81 | 0.3 | 0 | No | No
| 297 | ZONE_292_SRF_0 | 0 | 0 | 0 | 0 | 0 | 3.5 | 6.47 | 3.24 | 0.3 | 0 | No | No
| 298 | ZONE_292_SRF_1 | 0 | 613.32 | 88.46 | 10.5 | 0 | 3.5 | 6.47 | 3.24 | 0.3 | 4 | No | No
| 299 | ZONE_292_SRF_1_GLZ_0 | 0 | 613.32 | 88.46 | 10.5 | 0 | 3.5 | 6.47 | 3.24 | 0.3 | 1 | No | No
| 300 | ZONE_292_SRF_2 | 0 | 400.41 | 91.96 | 10.5 | 0 | 3.5 | 6.47 | 3.24 | 0.3 | 4 | No | No
| 301 | ZONE_292_SRF_2_GLZ_0 | 0 | 400.41 | 91.96 | 10.5 | 0 | 3.5 | 6.47 | 3.24 | 0.3 | 1 | No | No
| 302 | ZONE_292_SRF_3 | 0 | 0 | 0 | 0 | 0 | 3.5 | 6.47 | 3.24 | 0.3 | 0 | No | No
| 303 | ZONE_292_SRF_4 | 0 | 0 | 0 | 0 | 0 | 3.5 | 6.47 | 3.24 | 0.3 | 0 | No | No
| 304 | ZONE_292_SRF_5 | 0 | 759.54 | 86.1 | 0 | 0 | 3.5 | 6.47 | 3.24 | 0.3 | 0 | No | No
| 305 | ZONE_293_SRF_0 | 0 | 400.07 | 68.83 | 10.5 | 0 | 3.5 | 15.37 | 7.17 | 0.3 | 4 | No | No
| 306 | ZONE_293_SRF_0_GLZ_0 | 0 | 400.07 | 68.83 | 10.5 | 0 | 3.5 | 15.37 | 7.17 | 0.3 | 1 | No | No
| 307 | ZONE_293_SRF_1 | 0 | 613.32 | 88.46 | 10.5 | 0 | 3.5 | 15.37 | 7.17 | 0.3 | 4 | No | No
| 308 | ZONE_293_SRF_1_GLZ_0 | 0 | 613.32 | 88.46 | 10.5 | 0 | 3.5 | 15.37 | 7.17 | 0.3 | 1 | No | No
| 309 | ZONE_293_SRF_2 | 0 | 0 | 0 | 0 | 0 | 3.5 | 15.37 | 7.17 | 0.3 | 0 | No | No
| 310 | ZONE_293_SRF_3 | 0 | 0 | 0 | 0 | 0 | 3.5 | 15.37 | 7.17 | 0.3 | 0 | No | No
| 311 | ZONE_293_SRF_4 | 0 | 0 | 0 | 0 | 0 | 3.5 | 15.37 | 7.17 | 0.3 | 0 | No | No
| 312 | ZONE_293_SRF_5 | 0 | 759.54 | 86.1 | 0 | 0 | 3.5 | 15.37 | 7.17 | 0.3 | 0 | No | No
| 313 | ZONE_294_SRF_0 | 0 | 0 | 0 | 0 | 0 | 3.5 | 5.13 | 4.72 | 0.3 | 0 | No | No
| 314 | ZONE_294_SRF_1 | 0 | 0 | 0 | 0 | 0 | 3.5 | 5.13 | 4.72 | 0.3 | 0 | No | No
| 315 | ZONE_294_SRF_2 | 0 | 0 | 0 | 0 | 0 | 3.5 | 5.13 | 4.72 | 0.3 | 0 | No | No
| 316 | ZONE_294_SRF_3 | 0 | 655.91 | 91.96 | 10.5 | 0 | 3.5 | 5.13 | 4.72 | 0.3 | 4 | No | No
| 317 | ZONE_294_SRF_3_GLZ_0 | 0 | 655.91 | 91.96 | 10.5 | 0 | 3.5 | 5.13 | 4.72 | 0.3 | 1 | No | No
| 318 | ZONE_294_SRF_4 | 0 | 0 | 0 | 0 | 0 | 3.5 | 5.13 | 4.72 | 0.3 | 0 | No | No
| 319 | ZONE_294_SRF_5 | 0 | 759.54 | 86.1 | 0 | 0 | 3.5 | 5.13 | 4.72 | 0.3 | 0 | No | No
| 320 | ZONE_295_SRF_0 | 0 | 0 | 0 | 0 | 0 | 3.5 | 0 | 3.53 | -999 | 0 | No | No
| 321 | ZONE_295_SRF_1 | 0 | 0 | 0 | 0 | 0 | 3.5 | 0 | 3.53 | -999 | 0 | No | No
| 322 | ZONE_295_SRF_2 | 0 | 0 | 0 | 0 | 0 | 3.5 | 0 | 3.53 | -999 | 0 | No | No
| 323 | ZONE_295_SRF_3 | 0 | 0 | 0 | 0 | 0 | 3.5 | 0 | 3.53 | -999 | 0 | No | No
| 324 | ZONE_295_SRF_4 | 0 | 0 | 0 | 0 | 0 | 3.5 | 0 | 3.53 | -999 | 0 | No | No
| 325 | ZONE_295_SRF_5 | 0 | 759.54 | 86.1 | 0 | 0 | 3.5 | 0 | 3.53 | -999 | 0 | No | No
| 326 | ZONE_296_SRF_0 | 0 | 0 | 0 | 0 | 0 | 3.5 | 2.45 | 2.74 | 0.3 | 0 | No | No
| 327 | ZONE_296_SRF_1 | 0 | 0 | 0 | 0 | 0 | 3.5 | 2.45 | 2.74 | 0.3 | 0 | No | No
| 328 | ZONE_296_SRF_2 | 0 | 400.41 | 91.96 | 10.5 | 0 | 3.5 | 2.45 | 2.74 | 0.3 | 4 | No | No
| 329 | ZONE_296_SRF_2_GLZ_0 | 0 | 400.41 | 91.96 | 10.5 | 0 | 3.5 | 2.45 | 2.74 | 0.3 | 1 | No | No
| 330 | ZONE_296_SRF_3 | 0 | 0 | 0 | 0 | 0 | 3.5 | 2.45 | 2.74 | 0.3 | 0 | No | No
| 331 | ZONE_296_SRF_4 | 0 | 0 | 0 | 0 | 0 | 3.5 | 2.45 | 2.74 | 0.3 | 0 | No | No
| 332 | ZONE_296_SRF_5 | 0 | 759.54 | 86.1 | 0 | 0 | 3.5 | 2.45 | 2.74 | 0.3 | 0 | No | No
| 333 | ZONE_297_SRF_0 | 0 | 0 | 0 | 0 | 0 | 3.5 | 1.92 | 1.96 | 0.3 | 0 | No | No
| 334 | ZONE_297_SRF_1 | 0 | 0 | 0 | 0 | 0 | 3.5 | 1.92 | 1.96 | 0.3 | 0 | No | No
| 335 | ZONE_297_SRF_2 | 0 | 400.41 | 91.96 | 10.5 | 0 | 3.5 | 1.92 | 1.96 | 0.3 | 4 | No | No
| 336 | ZONE_297_SRF_2_GLZ_0 | 0 | 400.41 | 91.96 | 10.5 | 0 | 3.5 | 1.92 | 1.96 | 0.3 | 1 | No | No
| 337 | ZONE_297_SRF_3 | 0 | 0 | 0 | 0 | 0 | 3.5 | 1.92 | 1.96 | 0.3 | 0 | No | No
| 338 | ZONE_297_SRF_4 | 0 | 0 | 0 | 0 | 0 | 3.5 | 1.92 | 1.96 | 0.3 | 0 | No | No
| 339 | ZONE_297_SRF_5 | 0 | 759.54 | 86.1 | 0 | 0 | 3.5 | 1.92 | 1.96 | 0.3 | 0 | No | No
| 340 | ZONE_298_SRF_0 | 0 | 0 | 0 | 0 | 0 | 3.5 | 12.27 | 6.1 | 0.3 | 0 | No | No
| 341 | ZONE_298_SRF_1 | 0 | 613.32 | 88.46 | 10.5 | 0 | 3.5 | 12.27 | 6.1 | 0.3 | 4 | No | No
| 342 | ZONE_298_SRF_1_GLZ_0 | 0 | 613.32 | 88.46 | 10.5 | 0 | 3.5 | 12.27 | 6.1 | 0.3 | 1 | No | No
| 343 | ZONE_298_SRF_2 | 0 | 400.41 | 91.96 | 10.5 | 0 | 3.5 | 12.27 | 6.1 | 0.3 | 4 | No | No
| 344 | ZONE_298_SRF_2_GLZ_0 | 0 | 400.41 | 91.96 | 10.5 | 0 | 3.5 | 12.27 | 6.1 | 0.3 | 1 | No | No
| 345 | ZONE_298_SRF_3 | 0 | 0 | 0 | 0 | 0 | 3.5 | 12.27 | 6.1 | 0.3 | 0 | No | No
| 346 | ZONE_298_SRF_4 | 0 | 0 | 0 | 0 | 0 | 3.5 | 12.27 | 6.1 | 0.3 | 0 | No | No
| 347 | ZONE_298_SRF_5 | 0 | 759.54 | 86.1 | 0 | 0 | 3.5 | 12.27 | 6.1 | 0.3 | 0 | No | No
| 348 | ZONE_299_SRF_0 | 0 | 0 | 0 | 0 | 0 | 3.5 | 3.24 | 4.13 | 0.3 | 0 | No | No
| 349 | ZONE_299_SRF_1 | 0 | 613.32 | 88.46 | 10.5 | 0 | 3.5 | 3.24 | 4.13 | 0.3 | 4 | No | No
| 350 | ZONE_299_SRF_1_GLZ_0 | 0 | 613.32 | 88.46 | 10.5 | 0 | 3.5 | 3.24 | 4.13 | 0.3 | 1 | No | No
| 351 | ZONE_299_SRF_2 | 0 | 0 | 0 | 0 | 0 | 3.5 | 3.24 | 4.13 | 0.3 | 0 | No | No
| 352 | ZONE_299_SRF_3 | 0 | 0 | 0 | 0 | 0 | 3.5 | 3.24 | 4.13 | 0.3 | 0 | No | No
| 353 | ZONE_299_SRF_4 | 0 | 0 | 0 | 0 | 0 | 3.5 | 3.24 | 4.13 | 0.3 | 0 | No | No
| 354 | ZONE_299_SRF_5 | 0 | 759.54 | 86.1 | 0 | 0 | 3.5 | 3.24 | 4.13 | 0.3 | 0 | No | No
| 355 | ZONE_300_SRF_0 | 0 | 0 | 0 | 0 | 0 | 3.5 | 0 | 2.85 | -999 | 0 | No | No
| 356 | ZONE_300_SRF_1 | 0 | 0 | 0 | 0 | 0 | 3.5 | 0 | 2.85 | -999 | 0 | No | No
| 357 | ZONE_300_SRF_2 | 0 | 0 | 0 | 0 | 0 | 3.5 | 0 | 2.85 | -999 | 0 | No | No
| 358 | ZONE_300_SRF_3 | 0 | 0 | 0 | 0 | 0 | 3.5 | 0 | 2.85 | -999 | 0 | No | No
| 359 | ZONE_300_SRF_4 | 0 | 0 | 0 | 0 | 0 | 3.5 | 0 | 2.85 | -999 | 0 | No | No
| 360 | ZONE_300_SRF_5 | 0 | 759.54 | 86.1 | 0 | 0 | 3.5 | 0 | 2.85 | -999 | 0 | No | No
| 361 | ZONE_301_SRF_0 | 0 | 0 | 0 | 0 | 0 | 3.5 | 0 | 2.82 | -999 | 0 | No | No
| 362 | ZONE_301_SRF_1 | 0 | 0 | 0 | 0 | 0 | 3.5 | 0 | 2.82 | -999 | 0 | No | No
| 363 | ZONE_301_SRF_2 | 0 | 0 | 0 | 0 | 0 | 3.5 | 0 | 2.82 | -999 | 0 | No | No
| 364 | ZONE_301_SRF_3 | 0 | 0 | 0 | 0 | 0 | 3.5 | 0 | 2.82 | -999 | 0 | No | No
| 365 | ZONE_301_SRF_4 | 0 | 0 | 0 | 0 | 0 | 3.5 | 0 | 2.82 | -999 | 0 | No | No
| 366 | ZONE_301_SRF_5 | 0 | 759.54 | 86.1 | 0 | 0 | 3.5 | 0 | 2.82 | -999 | 0 | No | No
| 367 | ZONE_302_SRF_0 | 0 | 0 | 0 | 0 | 0 | 3.5 | 3.36 | 3.33 | 0.3 | 0 | No | No
| 368 | ZONE_302_SRF_1 | 0 | 0 | 0 | 0 | 0 | 3.5 | 3.36 | 3.33 | 0.3 | 0 | No | No
| 369 | ZONE_302_SRF_2 | 0 | 0 | 0 | 0 | 0 | 3.5 | 3.36 | 3.33 | 0.3 | 0 | No | No
| 370 | ZONE_302_SRF_3 | 0 | 655.91 | 91.96 | 10.5 | 0 | 3.5 | 3.36 | 3.33 | 0.3 | 4 | No | No
| 371 | ZONE_302_SRF_3_GLZ_0 | 0 | 655.91 | 91.96 | 10.5 | 0 | 3.5 | 3.36 | 3.33 | 0.3 | 1 | No | No
| 372 | ZONE_302_SRF_4 | 0 | 0 | 0 | 0 | 0 | 3.5 | 3.36 | 3.33 | 0.3 | 0 | No | No
| 373 | ZONE_302_SRF_5 | 0 | 759.54 | 86.1 | 0 | 0 | 3.5 | 3.36 | 3.33 | 0.3 | 0 | No | No
| 374 | ZONE_303_SRF_0 | 0 | 0 | 0 | 0 | 0 | 3.5 | 0 | 2.83 | -999 | 0 | No | No
| 375 | ZONE_303_SRF_1 | 0 | 0 | 0 | 0 | 0 | 3.5 | 0 | 2.83 | -999 | 0 | No | No
| 376 | ZONE_303_SRF_2 | 0 | 0 | 0 | 0 | 0 | 3.5 | 0 | 2.83 | -999 | 0 | No | No
| 377 | ZONE_303_SRF_3 | 0 | 0 | 0 | 0 | 0 | 3.5 | 0 | 2.83 | -999 | 0 | No | No
| 378 | ZONE_303_SRF_4 | 0 | 0 | 0 | 0 | 0 | 3.5 | 0 | 2.83 | -999 | 0 | No | No
| 379 | ZONE_303_SRF_5 | 0 | 759.54 | 86.1 | 0 | 0 | 3.5 | 0 | 2.83 | -999 | 0 | No | No
| 380 | ZONE_304_SRF_0 | 0 | 400.07 | 68.83 | 10.5 | 0 | 3.5 | 8.95 | 4.13 | 0.3 | 4 | No | No
| 381 | ZONE_304_SRF_0_GLZ_0 | 0 | 400.07 | 68.83 | 10.5 | 0 | 3.5 | 8.95 | 4.13 | 0.3 | 1 | No | No
| 382 | ZONE_304_SRF_1 | 0 | 613.32 | 88.46 | 10.5 | 0 | 3.5 | 8.95 | 4.13 | 0.3 | 4 | No | No
| 383 | ZONE_304_SRF_1_GLZ_0 | 0 | 613.32 | 88.46 | 10.5 | 0 | 3.5 | 8.95 | 4.13 | 0.3 | 1 | No | No
| 384 | ZONE_304_SRF_2 | 0 | 0 | 0 | 0 | 0 | 3.5 | 8.95 | 4.13 | 0.3 | 0 | No | No
| 385 | ZONE_304_SRF_3 | 0 | 0 | 0 | 0 | 0 | 3.5 | 8.95 | 4.13 | 0.3 | 0 | No | No
| 386 | ZONE_304_SRF_4 | 0 | 0 | 0 | 0 | 0 | 3.5 | 8.95 | 4.13 | 0.3 | 0 | No | No
| 387 | ZONE_304_SRF_5 | 0 | 759.54 | 86.1 | 0 | 0 | 3.5 | 8.95 | 4.13 | 0.3 | 0 | No | No
| 388 | ZONE_305_SRF_0 | 0 | 400.07 | 68.83 | 10.5 | 0 | 3.5 | 8.95 | 4.13 | 0.3 | 3 | No | No
| 389 | ZONE_305_SRF_0_GLZ_0 | 0 | 400.07 | 68.83 | 10.5 | 0 | 3.5 | 8.95 | 4.13 | 0.3 | 2 | No | No
| 390 | ZONE_305_SRF_1 | 0 | 613.32 | 88.46 | 10.5 | 0 | 3.5 | 8.95 | 4.13 | 0.3 | 4 | No | No
| 391 | ZONE_305_SRF_1_GLZ_0 | 0 | 613.32 | 88.46 | 10.5 | 0 | 3.5 | 8.95 | 4.13 | 0.3 | 1 | No | No
| 392 | ZONE_305_SRF_2 | 0 | 0 | 0 | 0 | 0 | 3.5 | 8.95 | 4.13 | 0.3 | 0 | No | No
| 393 | ZONE_305_SRF_3 | 0 | 0 | 0 | 0 | 0 | 3.5 | 8.95 | 4.13 | 0.3 | 0 | No | No
| 394 | ZONE_305_SRF_4 | 0 | 0 | 0 | 0 | 0 | 3.5 | 8.95 | 4.13 | 0.3 | 0 | No | No
| 395 | ZONE_305_SRF_5 | 0 | 0 | 0 | 0 | 0 | 3.5 | 8.95 | 4.13 | 0.3 | 0 | No | No
| 396 | ZONE_306_SRF_0 | 0 | 655.91 | 91.96 | 10.5 | 0 | 3.5 | 17.31 | 7.89 | 0.3 | 4 | No | No
| 397 | ZONE_306_SRF_0_GLZ_0 | 0 | 655.91 | 91.96 | 10.5 | 0 | 3.5 | 17.31 | 7.89 | 0.3 | 1 | No | No
| 398 | ZONE_306_SRF_1 | 0 | 400.07 | 68.83 | 10.5 | 0 | 3.5 | 17.31 | 7.89 | 0.3 | 3 | No | No
| 399 | ZONE_306_SRF_1_GLZ_0 | 0 | 400.07 | 68.83 | 10.5 | 0 | 3.5 | 17.31 | 7.89 | 0.3 | 2 | No | No
| 400 | ZONE_306_SRF_2 | 0 | 0 | 0 | 0 | 0 | 3.5 | 17.31 | 7.89 | 0.3 | 0 | No | No
| 401 | ZONE_306_SRF_3 | 0 | 0 | 0 | 0 | 0 | 3.5 | 17.31 | 7.89 | 0.3 | 0 | No | No
| 402 | ZONE_306_SRF_4 | 0 | 0 | 0 | 0 | 0 | 3.5 | 17.31 | 7.89 | 0.3 | 0 | No | No
| 403 | ZONE_306_SRF_5 | 0 | 0 | 0 | 0 | 0 | 3.5 | 17.31 | 7.89 | 0.3 | 0 | No | No
| 404 | ZONE_306_SRF_6 | 0 | 0 | 0 | 0 | 0 | 3.5 | 17.31 | 7.89 | 0.3 | 0 | No | No
| 405 | ZONE_306_SRF_7 | 0 | 0 | 0 | 0 | 0 | 3.5 | 17.31 | 7.89 | 0.3 | 0 | No | No
| 406 | ZONE_307_SRF_0 | 0 | 0 | 0 | 0 | 0 | 3.5 | 3.24 | 3.23 | 0.3 | 0 | No | No
| 407 | ZONE_307_SRF_1 | 0 | 0 | 0 | 0 | 0 | 3.5 | 3.24 | 3.23 | 0.3 | 0 | No | No
| 408 | ZONE_307_SRF_2 | 0 | 0 | 0 | 0 | 0 | 3.5 | 3.24 | 3.23 | 0.3 | 0 | No | No
| 409 | ZONE_307_SRF_3 | 0 | 655.91 | 91.96 | 10.5 | 0 | 3.5 | 3.24 | 3.23 | 0.3 | 3 | No | No
| 410 | ZONE_307_SRF_3_GLZ_0 | 0 | 655.91 | 91.96 | 10.5 | 0 | 3.5 | 3.24 | 3.23 | 0.3 | 2 | No | No
| 411 | ZONE_307_SRF_4 | 0 | 0 | 0 | 0 | 0 | 3.5 | 3.24 | 3.23 | 0.3 | 0 | No | No
| 412 | ZONE_307_SRF_5 | 0 | 0 | 0 | 0 | 0 | 3.5 | 3.24 | 3.23 | 0.3 | 0 | No | No
| 413 | ZONE_308_SRF_0 | 0 | 0 | 0 | 0 | 0 | 3.5 | 3.24 | 2.81 | 0.3 | 0 | No | No
| 414 | ZONE_308_SRF_1 | 0 | 613.32 | 88.46 | 10.5 | 0 | 3.5 | 3.24 | 2.81 | 0.3 | 3 | No | No
| 415 | ZONE_308_SRF_1_GLZ_0 | 0 | 613.32 | 88.46 | 10.5 | 0 | 3.5 | 3.24 | 2.81 | 0.3 | 2 | No | No
| 416 | ZONE_308_SRF_2 | 0 | 0 | 0 | 0 | 0 | 3.5 | 3.24 | 2.81 | 0.3 | 0 | No | No
| 417 | ZONE_308_SRF_3 | 0 | 0 | 0 | 0 | 0 | 3.5 | 3.24 | 2.81 | 0.3 | 0 | No | No
| 418 | ZONE_308_SRF_4 | 0 | 0 | 0 | 0 | 0 | 3.5 | 3.24 | 2.81 | 0.3 | 0 | No | No
| 419 | ZONE_308_SRF_5 | 0 | 0 | 0 | 0 | 0 | 3.5 | 3.24 | 2.81 | 0.3 | 0 | No | No
| 420 | ZONE_309_SRF_0 | 0 | 0 | 0 | 0 | 0 | 3.5 | 2.47 | 2.81 | 0.3 | 0 | No | No
| 421 | ZONE_309_SRF_1 | 0 | 0 | 0 | 0 | 0 | 3.5 | 2.47 | 2.81 | 0.3 | 0 | No | No
| 422 | ZONE_309_SRF_2 | 0 | 400.41 | 91.96 | 10.5 | 0 | 3.5 | 2.47 | 2.81 | 0.3 | 3 | No | No
| 423 | ZONE_309_SRF_2_GLZ_0 | 0 | 400.41 | 91.96 | 10.5 | 0 | 3.5 | 2.47 | 2.81 | 0.3 | 2 | No | No
| 424 | ZONE_309_SRF_3 | 0 | 0 | 0 | 0 | 0 | 3.5 | 2.47 | 2.81 | 0.3 | 0 | No | No
| 425 | ZONE_309_SRF_4 | 0 | 0 | 0 | 0 | 0 | 3.5 | 2.47 | 2.81 | 0.3 | 0 | No | No
| 426 | ZONE_309_SRF_5 | 0 | 0 | 0 | 0 | 0 | 3.5 | 2.47 | 2.81 | 0.3 | 0 | No | No
| 427 | ZONE_310_SRF_0 | 0 | 0 | 0 | 0 | 0 | 3.5 | 6.47 | 3.24 | 0.3 | 0 | No | No
| 428 | ZONE_310_SRF_1 | 0 | 613.32 | 88.46 | 10.5 | 0 | 3.5 | 6.47 | 3.24 | 0.3 | 4 | No | No
| 429 | ZONE_310_SRF_1_GLZ_0 | 0 | 613.32 | 88.46 | 10.5 | 0 | 3.5 | 6.47 | 3.24 | 0.3 | 1 | No | No
| 430 | ZONE_310_SRF_2 | 0 | 400.41 | 91.96 | 10.5 | 0 | 3.5 | 6.47 | 3.24 | 0.3 | 4 | No | No
| 431 | ZONE_310_SRF_2_GLZ_0 | 0 | 400.41 | 91.96 | 10.5 | 0 | 3.5 | 6.47 | 3.24 | 0.3 | 1 | No | No
| 432 | ZONE_310_SRF_3 | 0 | 0 | 0 | 0 | 0 | 3.5 | 6.47 | 3.24 | 0.3 | 0 | No | No
| 433 | ZONE_310_SRF_4 | 0 | 0 | 0 | 0 | 0 | 3.5 | 6.47 | 3.24 | 0.3 | 0 | No | No
| 434 | ZONE_310_SRF_5 | 0 | 0 | 0 | 0 | 0 | 3.5 | 6.47 | 3.24 | 0.3 | 0 | No | No
| 435 | ZONE_311_SRF_0 | 0 | 400.07 | 68.83 | 10.5 | 0 | 3.5 | 15.37 | 7.17 | 0.3 | 3 | No | No
| 436 | ZONE_311_SRF_0_GLZ_0 | 0 | 400.07 | 68.83 | 10.5 | 0 | 3.5 | 15.37 | 7.17 | 0.3 | 1 | No | No
| 437 | ZONE_311_SRF_1 | 0 | 613.32 | 88.46 | 10.5 | 0 | 3.5 | 15.37 | 7.17 | 0.3 | 4 | No | No
| 438 | ZONE_311_SRF_1_GLZ_0 | 0 | 613.32 | 88.46 | 10.5 | 0 | 3.5 | 15.37 | 7.17 | 0.3 | 2 | No | No
| 439 | ZONE_311_SRF_2 | 0 | 0 | 0 | 0 | 0 | 3.5 | 15.37 | 7.17 | 0.3 | 0 | No | No
| 440 | ZONE_311_SRF_3 | 0 | 0 | 0 | 0 | 0 | 3.5 | 15.37 | 7.17 | 0.3 | 0 | No | No
| 441 | ZONE_311_SRF_4 | 0 | 0 | 0 | 0 | 0 | 3.5 | 15.37 | 7.17 | 0.3 | 0 | No | No
| 442 | ZONE_311_SRF_5 | 0 | 0 | 0 | 0 | 0 | 3.5 | 15.37 | 7.17 | 0.3 | 0 | No | No
| 443 | ZONE_312_SRF_0 | 0 | 0 | 0 | 0 | 0 | 3.5 | 5.13 | 4.72 | 0.3 | 0 | No | No
| 444 | ZONE_312_SRF_1 | 0 | 0 | 0 | 0 | 0 | 3.5 | 5.13 | 4.72 | 0.3 | 0 | No | No
| 445 | ZONE_312_SRF_2 | 0 | 0 | 0 | 0 | 0 | 3.5 | 5.13 | 4.72 | 0.3 | 0 | No | No
| 446 | ZONE_312_SRF_3 | 0 | 655.91 | 91.96 | 10.5 | 0 | 3.5 | 5.13 | 4.72 | 0.3 | 4 | No | No
| 447 | ZONE_312_SRF_3_GLZ_0 | 0 | 655.91 | 91.96 | 10.5 | 0 | 3.5 | 5.13 | 4.72 | 0.3 | 1 | No | No
| 448 | ZONE_312_SRF_4 | 0 | 0 | 0 | 0 | 0 | 3.5 | 5.13 | 4.72 | 0.3 | 0 | No | No
| 449 | ZONE_312_SRF_5 | 0 | 0 | 0 | 0 | 0 | 3.5 | 5.13 | 4.72 | 0.3 | 0 | No | No
| 450 | ZONE_313_SRF_0 | 0 | 0 | 0 | 0 | 0 | 3.5 | 0 | 3.53 | -999 | 0 | No | No
| 451 | ZONE_313_SRF_1 | 0 | 0 | 0 | 0 | 0 | 3.5 | 0 | 3.53 | -999 | 0 | No | No
| 452 | ZONE_313_SRF_2 | 0 | 0 | 0 | 0 | 0 | 3.5 | 0 | 3.53 | -999 | 0 | No | No
| 453 | ZONE_313_SRF_3 | 0 | 0 | 0 | 0 | 0 | 3.5 | 0 | 3.53 | -999 | 0 | No | No
| 454 | ZONE_313_SRF_4 | 0 | 0 | 0 | 0 | 0 | 3.5 | 0 | 3.53 | -999 | 0 | No | No
| 455 | ZONE_313_SRF_5 | 0 | 0 | 0 | 0 | 0 | 3.5 | 0 | 3.53 | -999 | 0 | No | No
| 456 | ZONE_314_SRF_0 | 0 | 655.91 | 91.96 | 10.5 | 0 | 3.5 | 17.31 | 7.89 | 0.3 | 4 | No | No
| 457 | ZONE_314_SRF_0_GLZ_0 | 0 | 655.91 | 91.96 | 10.5 | 0 | 3.5 | 17.31 | 7.89 | 0.3 | 1 | No | No
| 458 | ZONE_314_SRF_1 | 0 | 400.07 | 68.83 | 10.5 | 0 | 3.5 | 17.31 | 7.89 | 0.3 | 3 | No | No
| 459 | ZONE_314_SRF_1_GLZ_0 | 0 | 400.07 | 68.83 | 10.5 | 0 | 3.5 | 17.31 | 7.89 | 0.3 | 2 | No | No
| 460 | ZONE_314_SRF_2 | 0 | 0 | 0 | 0 | 0 | 3.5 | 17.31 | 7.89 | 0.3 | 0 | No | No
| 461 | ZONE_314_SRF_3 | 0 | 0 | 0 | 0 | 0 | 3.5 | 17.31 | 7.89 | 0.3 | 0 | No | No
| 462 | ZONE_314_SRF_4 | 0 | 0 | 0 | 0 | 0 | 3.5 | 17.31 | 7.89 | 0.3 | 0 | No | No
| 463 | ZONE_314_SRF_5 | 0 | 0 | 0 | 0 | 0 | 3.5 | 17.31 | 7.89 | 0.3 | 0 | No | No
| 464 | ZONE_314_SRF_6 | 0 | 0 | 0 | 0 | 0 | 3.5 | 17.31 | 7.89 | 0.3 | 0 | No | No
| 465 | ZONE_314_SRF_7 | 0 | 0 | 0 | 0 | 0 | 3.5 | 17.31 | 7.89 | 0.3 | 0 | No | No
| 466 | ZONE_315_SRF_0 | 0 | 0 | 0 | 0 | 0 | 3.5 | 3.24 | 3.23 | 0.3 | 0 | No | No
| 467 | ZONE_315_SRF_1 | 0 | 0 | 0 | 0 | 0 | 3.5 | 3.24 | 3.23 | 0.3 | 0 | No | No
| 468 | ZONE_315_SRF_2 | 0 | 0 | 0 | 0 | 0 | 3.5 | 3.24 | 3.23 | 0.3 | 0 | No | No
| 469 | ZONE_315_SRF_3 | 0 | 655.91 | 91.96 | 10.5 | 0 | 3.5 | 3.24 | 3.23 | 0.3 | 4 | No | No
| 470 | ZONE_315_SRF_3_GLZ_0 | 0 | 655.91 | 91.96 | 10.5 | 0 | 3.5 | 3.24 | 3.23 | 0.3 | 1 | No | No
| 471 | ZONE_315_SRF_4 | 0 | 0 | 0 | 0 | 0 | 3.5 | 3.24 | 3.23 | 0.3 | 0 | No | No
| 472 | ZONE_315_SRF_5 | 0 | 0 | 0 | 0 | 0 | 3.5 | 3.24 | 3.23 | 0.3 | 0 | No | No
| 473 | ZONE_316_SRF_0 | 0 | 0 | 0 | 0 | 0 | 3.5 | 3.24 | 2.81 | 0.3 | 0 | No | No
| 474 | ZONE_316_SRF_1 | 0 | 613.32 | 88.46 | 10.5 | 0 | 3.5 | 3.24 | 2.81 | 0.3 | 3 | No | No
| 475 | ZONE_316_SRF_1_GLZ_0 | 0 | 613.32 | 88.46 | 10.5 | 0 | 3.5 | 3.24 | 2.81 | 0.3 | 2 | No | No
| 476 | ZONE_316_SRF_2 | 0 | 0 | 0 | 0 | 0 | 3.5 | 3.24 | 2.81 | 0.3 | 0 | No | No
| 477 | ZONE_316_SRF_3 | 0 | 0 | 0 | 0 | 0 | 3.5 | 3.24 | 2.81 | 0.3 | 0 | No | No
| 478 | ZONE_316_SRF_4 | 0 | 0 | 0 | 0 | 0 | 3.5 | 3.24 | 2.81 | 0.3 | 0 | No | No
| 479 | ZONE_316_SRF_5 | 0 | 0 | 0 | 0 | 0 | 3.5 | 3.24 | 2.81 | 0.3 | 0 | No | No
| 480 | ZONE_317_SRF_0 | 0 | 0 | 0 | 0 | 0 | 3.5 | 2.47 | 2.81 | 0.3 | 0 | No | No
| 481 | ZONE_317_SRF_1 | 0 | 0 | 0 | 0 | 0 | 3.5 | 2.47 | 2.81 | 0.3 | 0 | No | No
| 482 | ZONE_317_SRF_2 | 0 | 400.41 | 91.96 | 10.5 | 0 | 3.5 | 2.47 | 2.81 | 0.3 | 4 | No | No
| 483 | ZONE_317_SRF_2_GLZ_0 | 0 | 400.41 | 91.96 | 10.5 | 0 | 3.5 | 2.47 | 2.81 | 0.3 | 1 | No | No
| 484 | ZONE_317_SRF_3 | 0 | 0 | 0 | 0 | 0 | 3.5 | 2.47 | 2.81 | 0.3 | 0 | No | No
| 485 | ZONE_317_SRF_4 | 0 | 0 | 0 | 0 | 0 | 3.5 | 2.47 | 2.81 | 0.3 | 0 | No | No
| 486 | ZONE_317_SRF_5 | 0 | 0 | 0 | 0 | 0 | 3.5 | 2.47 | 2.81 | 0.3 | 0 | No | No
| 487 | ZONE_318_SRF_0 | 0 | 0 | 0 | 0 | 0 | 3.5 | 6.47 | 3.24 | 0.3 | 0 | No | No
| 488 | ZONE_318_SRF_1 | 0 | 613.32 | 88.46 | 10.5 | 0 | 3.5 | 6.47 | 3.24 | 0.3 | 3 | No | No
| 489 | ZONE_318_SRF_1_GLZ_0 | 0 | 613.32 | 88.46 | 10.5 | 0 | 3.5 | 6.47 | 3.24 | 0.3 | 2 | No | No
| 490 | ZONE_318_SRF_2 | 0 | 400.41 | 91.96 | 10.5 | 0 | 3.5 | 6.47 | 3.24 | 0.3 | 4 | No | No
| 491 | ZONE_318_SRF_2_GLZ_0 | 0 | 400.41 | 91.96 | 10.5 | 0 | 3.5 | 6.47 | 3.24 | 0.3 | 1 | No | No
| 492 | ZONE_318_SRF_3 | 0 | 0 | 0 | 0 | 0 | 3.5 | 6.47 | 3.24 | 0.3 | 0 | No | No
| 493 | ZONE_318_SRF_4 | 0 | 0 | 0 | 0 | 0 | 3.5 | 6.47 | 3.24 | 0.3 | 0 | No | No
| 494 | ZONE_318_SRF_5 | 0 | 0 | 0 | 0 | 0 | 3.5 | 6.47 | 3.24 | 0.3 | 0 | No | No
| 495 | ZONE_319_SRF_0 | 0 | 400.07 | 68.83 | 10.5 | 0 | 3.5 | 15.37 | 7.17 | 0.3 | 4 | No | No
| 496 | ZONE_319_SRF_0_GLZ_0 | 0 | 400.07 | 68.83 | 10.5 | 0 | 3.5 | 15.37 | 7.17 | 0.3 | 1 | No | No
| 497 | ZONE_319_SRF_1 | 0 | 613.32 | 88.46 | 10.5 | 0 | 3.5 | 15.37 | 7.17 | 0.3 | 4 | No | No
| 498 | ZONE_319_SRF_1_GLZ_0 | 0 | 613.32 | 88.46 | 10.5 | 0 | 3.5 | 15.37 | 7.17 | 0.3 | 1 | No | No
| 499 | ZONE_319_SRF_2 | 0 | 0 | 0 | 0 | 0 | 3.5 | 15.37 | 7.17 | 0.3 | 0 | No | No
| 500 | ZONE_319_SRF_3 | 0 | 0 | 0 | 0 | 0 | 3.5 | 15.37 | 7.17 | 0.3 | 0 | No | No
| 501 | ZONE_319_SRF_4 | 0 | 0 | 0 | 0 | 0 | 3.5 | 15.37 | 7.17 | 0.3 | 0 | No | No
| 502 | ZONE_319_SRF_5 | 0 | 0 | 0 | 0 | 0 | 3.5 | 15.37 | 7.17 | 0.3 | 0 | No | No
| 503 | ZONE_320_SRF_0 | 0 | 0 | 0 | 0 | 0 | 3.5 | 5.13 | 4.72 | 0.3 | 0 | No | No
| 504 | ZONE_320_SRF_1 | 0 | 0 | 0 | 0 | 0 | 3.5 | 5.13 | 4.72 | 0.3 | 0 | No | No
| 505 | ZONE_320_SRF_2 | 0 | 0 | 0 | 0 | 0 | 3.5 | 5.13 | 4.72 | 0.3 | 0 | No | No
| 506 | ZONE_320_SRF_3 | 0 | 655.91 | 91.96 | 10.5 | 0 | 3.5 | 5.13 | 4.72 | 0.3 | 3 | No | No
| 507 | ZONE_320_SRF_3_GLZ_0 | 0 | 655.91 | 91.96 | 10.5 | 0 | 3.5 | 5.13 | 4.72 | 0.3 | 2 | No | No
| 508 | ZONE_320_SRF_4 | 0 | 0 | 0 | 0 | 0 | 3.5 | 5.13 | 4.72 | 0.3 | 0 | No | No
| 509 | ZONE_320_SRF_5 | 0 | 0 | 0 | 0 | 0 | 3.5 | 5.13 | 4.72 | 0.3 | 0 | No | No
| 510 | ZONE_321_SRF_0 | 0 | 0 | 0 | 0 | 0 | 3.5 | 0 | 3.53 | -999 | 0 | No | No
| 511 | ZONE_321_SRF_1 | 0 | 0 | 0 | 0 | 0 | 3.5 | 0 | 3.53 | -999 | 0 | No | No
| 512 | ZONE_321_SRF_2 | 0 | 0 | 0 | 0 | 0 | 3.5 | 0 | 3.53 | -999 | 0 | No | No
| 513 | ZONE_321_SRF_3 | 0 | 0 | 0 | 0 | 0 | 3.5 | 0 | 3.53 | -999 | 0 | No | No
| 514 | ZONE_321_SRF_4 | 0 | 0 | 0 | 0 | 0 | 3.5 | 0 | 3.53 | -999 | 0 | No | No
| 515 | ZONE_321_SRF_5 | 0 | 0 | 0 | 0 | 0 | 3.5 | 0 | 3.53 | -999 | 0 | No | No
| 516 | ZONE_322_SRF_0 | 0 | 0 | 0 | 0 | 0 | 3.5 | 2.45 | 2.74 | 0.3 | 0 | No | No
| 517 | ZONE_322_SRF_1 | 0 | 0 | 0 | 0 | 0 | 3.5 | 2.45 | 2.74 | 0.3 | 0 | No | No
| 518 | ZONE_322_SRF_2 | 0 | 400.41 | 91.96 | 10.5 | 0 | 3.5 | 2.45 | 2.74 | 0.3 | 3 | No | No
| 519 | ZONE_322_SRF_2_GLZ_0 | 0 | 400.41 | 91.96 | 10.5 | 0 | 3.5 | 2.45 | 2.74 | 0.3 | 2 | No | No
| 520 | ZONE_322_SRF_3 | 0 | 0 | 0 | 0 | 0 | 3.5 | 2.45 | 2.74 | 0.3 | 0 | No | No
| 521 | ZONE_322_SRF_4 | 0 | 0 | 0 | 0 | 0 | 3.5 | 2.45 | 2.74 | 0.3 | 0 | No | No
| 522 | ZONE_322_SRF_5 | 0 | 0 | 0 | 0 | 0 | 3.5 | 2.45 | 2.74 | 0.3 | 0 | No | No
| 523 | ZONE_323_SRF_0 | 0 | 0 | 0 | 0 | 0 | 3.5 | 1.92 | 1.96 | 0.3 | 0 | No | No
| 524 | ZONE_323_SRF_1 | 0 | 0 | 0 | 0 | 0 | 3.5 | 1.92 | 1.96 | 0.3 | 0 | No | No
| 525 | ZONE_323_SRF_2 | 0 | 400.41 | 91.96 | 10.5 | 0 | 3.5 | 1.92 | 1.96 | 0.3 | 4 | No | No
| 526 | ZONE_323_SRF_2_GLZ_0 | 0 | 400.41 | 91.96 | 10.5 | 0 | 3.5 | 1.92 | 1.96 | 0.3 | 1 | No | No
| 527 | ZONE_323_SRF_3 | 0 | 0 | 0 | 0 | 0 | 3.5 | 1.92 | 1.96 | 0.3 | 0 | No | No
| 528 | ZONE_323_SRF_4 | 0 | 0 | 0 | 0 | 0 | 3.5 | 1.92 | 1.96 | 0.3 | 0 | No | No
| 529 | ZONE_323_SRF_5 | 0 | 0 | 0 | 0 | 0 | 3.5 | 1.92 | 1.96 | 0.3 | 0 | No | No
| 530 | ZONE_324_SRF_0 | 0 | 0 | 0 | 0 | 0 | 3.5 | 12.27 | 6.1 | 0.3 | 0 | No | No
| 531 | ZONE_324_SRF_1 | 0 | 613.32 | 88.46 | 10.5 | 0 | 3.5 | 12.27 | 6.1 | 0.3 | 3 | No | No
| 532 | ZONE_324_SRF_1_GLZ_0 | 0 | 613.32 | 88.46 | 10.5 | 0 | 3.5 | 12.27 | 6.1 | 0.3 | 2 | No | No
| 533 | ZONE_324_SRF_2 | 0 | 400.41 | 91.96 | 10.5 | 0 | 3.5 | 12.27 | 6.1 | 0.3 | 3 | No | No
| 534 | ZONE_324_SRF_2_GLZ_0 | 0 | 400.41 | 91.96 | 10.5 | 0 | 3.5 | 12.27 | 6.1 | 0.3 | 2 | No | No
| 535 | ZONE_324_SRF_3 | 0 | 0 | 0 | 0 | 0 | 3.5 | 12.27 | 6.1 | 0.3 | 0 | No | No
| 536 | ZONE_324_SRF_4 | 0 | 0 | 0 | 0 | 0 | 3.5 | 12.27 | 6.1 | 0.3 | 0 | No | No
| 537 | ZONE_324_SRF_5 | 0 | 0 | 0 | 0 | 0 | 3.5 | 12.27 | 6.1 | 0.3 | 0 | No | No
| 538 | ZONE_325_SRF_0 | 0 | 0 | 0 | 0 | 0 | 3.5 | 3.24 | 4.13 | 0.3 | 0 | No | No
| 539 | ZONE_325_SRF_1 | 0 | 613.32 | 88.46 | 10.5 | 0 | 3.5 | 3.24 | 4.13 | 0.3 | 3 | No | No
| 540 | ZONE_325_SRF_1_GLZ_0 | 0 | 613.32 | 88.46 | 10.5 | 0 | 3.5 | 3.24 | 4.13 | 0.3 | 2 | No | No
| 541 | ZONE_325_SRF_2 | 0 | 0 | 0 | 0 | 0 | 3.5 | 3.24 | 4.13 | 0.3 | 0 | No | No
| 542 | ZONE_325_SRF_3 | 0 | 0 | 0 | 0 | 0 | 3.5 | 3.24 | 4.13 | 0.3 | 0 | No | No
| 543 | ZONE_325_SRF_4 | 0 | 0 | 0 | 0 | 0 | 3.5 | 3.24 | 4.13 | 0.3 | 0 | No | No
| 544 | ZONE_325_SRF_5 | 0 | 0 | 0 | 0 | 0 | 3.5 | 3.24 | 4.13 | 0.3 | 0 | No | No
| 545 | ZONE_326_SRF_0 | 0 | 0 | 0 | 0 | 0 | 3.5 | 0 | 2.85 | -999 | 0 | No | No
| 546 | ZONE_326_SRF_1 | 0 | 0 | 0 | 0 | 0 | 3.5 | 0 | 2.85 | -999 | 0 | No | No
| 547 | ZONE_326_SRF_2 | 0 | 0 | 0 | 0 | 0 | 3.5 | 0 | 2.85 | -999 | 0 | No | No
| 548 | ZONE_326_SRF_3 | 0 | 0 | 0 | 0 | 0 | 3.5 | 0 | 2.85 | -999 | 0 | No | No
| 549 | ZONE_326_SRF_4 | 0 | 0 | 0 | 0 | 0 | 3.5 | 0 | 2.85 | -999 | 0 | No | No
| 550 | ZONE_326_SRF_5 | 0 | 0 | 0 | 0 | 0 | 3.5 | 0 | 2.85 | -999 | 0 | No | No
| 551 | ZONE_327_SRF_0 | 0 | 0 | 0 | 0 | 0 | 3.5 | 0 | 2.82 | -999 | 0 | No | No
| 552 | ZONE_327_SRF_1 | 0 | 0 | 0 | 0 | 0 | 3.5 | 0 | 2.82 | -999 | 0 | No | No
| 553 | ZONE_327_SRF_2 | 0 | 0 | 0 | 0 | 0 | 3.5 | 0 | 2.82 | -999 | 0 | No | No
| 554 | ZONE_327_SRF_3 | 0 | 0 | 0 | 0 | 0 | 3.5 | 0 | 2.82 | -999 | 0 | No | No
| 555 | ZONE_327_SRF_4 | 0 | 0 | 0 | 0 | 0 | 3.5 | 0 | 2.82 | -999 | 0 | No | No
| 556 | ZONE_327_SRF_5 | 0 | 0 | 0 | 0 | 0 | 3.5 | 0 | 2.82 | -999 | 0 | No | No
| 557 | ZONE_328_SRF_0 | 0 | 0 | 0 | 0 | 0 | 3.5 | 3.41 | 3.35 | 0.3 | 0 | No | No
| 558 | ZONE_328_SRF_1 | 0 | 0 | 0 | 0 | 0 | 3.5 | 3.41 | 3.35 | 0.3 | 0 | No | No
| 559 | ZONE_328_SRF_2 | 0 | 0 | 0 | 0 | 0 | 3.5 | 3.41 | 3.35 | 0.3 | 0 | No | No
| 560 | ZONE_328_SRF_3 | 0 | 655.91 | 91.96 | 10.5 | 0 | 3.5 | 3.41 | 3.35 | 0.3 | 4 | No | No
| 561 | ZONE_328_SRF_3_GLZ_0 | 0 | 655.91 | 91.96 | 10.5 | 0 | 3.5 | 3.41 | 3.35 | 0.3 | 1 | No | No
| 562 | ZONE_328_SRF_4 | 0 | 0 | 0 | 0 | 0 | 3.5 | 3.41 | 3.35 | 0.3 | 0 | No | No
| 563 | ZONE_328_SRF_5 | 0 | 0 | 0 | 0 | 0 | 3.5 | 3.41 | 3.35 | 0.3 | 0 | No | No
| 564 | ZONE_329_SRF_0 | 0 | 0 | 0 | 0 | 0 | 3.5 | 3.36 | 3.33 | 0.3 | 0 | No | No
| 565 | ZONE_329_SRF_1 | 0 | 0 | 0 | 0 | 0 | 3.5 | 3.36 | 3.33 | 0.3 | 0 | No | No
| 566 | ZONE_329_SRF_2 | 0 | 0 | 0 | 0 | 0 | 3.5 | 3.36 | 3.33 | 0.3 | 0 | No | No
| 567 | ZONE_329_SRF_3 | 0 | 655.91 | 91.96 | 10.5 | 0 | 3.5 | 3.36 | 3.33 | 0.3 | 3 | No | No
| 568 | ZONE_329_SRF_3_GLZ_0 | 0 | 655.91 | 91.96 | 10.5 | 0 | 3.5 | 3.36 | 3.33 | 0.3 | 2 | No | No
| 569 | ZONE_329_SRF_4 | 0 | 0 | 0 | 0 | 0 | 3.5 | 3.36 | 3.33 | 0.3 | 0 | No | No
| 570 | ZONE_329_SRF_5 | 0 | 0 | 0 | 0 | 0 | 3.5 | 3.36 | 3.33 | 0.3 | 0 | No | No
| 571 | ZONE_330_SRF_0 | 0 | 0 | 0 | 0 | 0 | 3.5 | 0 | 2.83 | -999 | 0 | No | No
| 572 | ZONE_330_SRF_1 | 0 | 0 | 0 | 0 | 0 | 3.5 | 0 | 2.83 | -999 | 0 | No | No
| 573 | ZONE_330_SRF_2 | 0 | 0 | 0 | 0 | 0 | 3.5 | 0 | 2.83 | -999 | 0 | No | No
| 574 | ZONE_330_SRF_3 | 0 | 0 | 0 | 0 | 0 | 3.5 | 0 | 2.83 | -999 | 0 | No | No
| 575 | ZONE_330_SRF_4 | 0 | 0 | 0 | 0 | 0 | 3.5 | 0 | 2.83 | -999 | 0 | No | No
| 576 | ZONE_330_SRF_5 | 0 | 0 | 0 | 0 | 0 | 3.5 | 0 | 2.83 | -999 | 0 | No | No
| 577 | ZONE_331_SRF_0 | 0 | 0 | 0 | 0 | 0 | 3.5 | 6.39 | 3.19 | 0.3 | 0 | No | No
| 578 | ZONE_331_SRF_1 | 0 | 0 | 0 | 0 | 0 | 3.5 | 6.39 | 3.19 | 0.3 | 0 | No | No
| 579 | ZONE_331_SRF_2 | 0 | 400.41 | 91.96 | 10.5 | 0 | 3.5 | 6.39 | 3.19 | 0.3 | 3 | No | No
| 580 | ZONE_331_SRF_2_GLZ_0 | 0 | 400.41 | 91.96 | 10.5 | 0 | 3.5 | 6.39 | 3.19 | 0.3 | 2 | No | No
| 581 | ZONE_331_SRF_3 | 0 | 655.91 | 91.96 | 10.5 | 0 | 3.5 | 6.39 | 3.19 | 0.3 | 3 | No | No
| 582 | ZONE_331_SRF_3_GLZ_0 | 0 | 655.91 | 91.96 | 10.5 | 0 | 3.5 | 6.39 | 3.19 | 0.3 | 2 | No | No
| 583 | ZONE_331_SRF_4 | 0 | 0 | 0 | 0 | 0 | 3.5 | 6.39 | 3.19 | 0.3 | 0 | No | No
| 584 | ZONE_331_SRF_5 | 0 | 0 | 0 | 0 | 0 | 3.5 | 6.39 | 3.19 | 0.3 | 0 | No | No
| 585 | ZONE_332_SRF_0 | 0 | 0 | 0 | 0 | 0 | 3.5 | 2.45 | 2.74 | 0.3 | 0 | No | No
| 586 | ZONE_332_SRF_1 | 0 | 0 | 0 | 0 | 0 | 3.5 | 2.45 | 2.74 | 0.3 | 0 | No | No
| 587 | ZONE_332_SRF_2 | 0 | 400.41 | 91.96 | 10.5 | 0 | 3.5 | 2.45 | 2.74 | 0.3 | 4 | No | No
| 588 | ZONE_332_SRF_2_GLZ_0 | 0 | 400.41 | 91.96 | 10.5 | 0 | 3.5 | 2.45 | 2.74 | 0.3 | 1 | No | No
| 589 | ZONE_332_SRF_3 | 0 | 0 | 0 | 0 | 0 | 3.5 | 2.45 | 2.74 | 0.3 | 0 | No | No
| 590 | ZONE_332_SRF_4 | 0 | 0 | 0 | 0 | 0 | 3.5 | 2.45 | 2.74 | 0.3 | 0 | No | No
| 591 | ZONE_332_SRF_5 | 0 | 0 | 0 | 0 | 0 | 3.5 | 2.45 | 2.74 | 0.3 | 0 | No | No
| 592 | ZONE_333_SRF_0 | 0 | 0 | 0 | 0 | 0 | 3.5 | 1.92 | 1.96 | 0.3 | 0 | No | No
| 593 | ZONE_333_SRF_1 | 0 | 0 | 0 | 0 | 0 | 3.5 | 1.92 | 1.96 | 0.3 | 0 | No | No
| 594 | ZONE_333_SRF_2 | 0 | 400.41 | 91.96 | 10.5 | 0 | 3.5 | 1.92 | 1.96 | 0.3 | 3 | No | No
| 595 | ZONE_333_SRF_2_GLZ_0 | 0 | 400.41 | 91.96 | 10.5 | 0 | 3.5 | 1.92 | 1.96 | 0.3 | 2 | No | No
| 596 | ZONE_333_SRF_3 | 0 | 0 | 0 | 0 | 0 | 3.5 | 1.92 | 1.96 | 0.3 | 0 | No | No
| 597 | ZONE_333_SRF_4 | 0 | 0 | 0 | 0 | 0 | 3.5 | 1.92 | 1.96 | 0.3 | 0 | No | No
| 598 | ZONE_333_SRF_5 | 0 | 0 | 0 | 0 | 0 | 3.5 | 1.92 | 1.96 | 0.3 | 0 | No | No
| 599 | ZONE_334_SRF_0 | 0 | 0 | 0 | 0 | 0 | 3.5 | 12.27 | 6.1 | 0.3 | 0 | No | No
| 600 | ZONE_334_SRF_1 | 0 | 613.32 | 88.46 | 10.5 | 0 | 3.5 | 12.27 | 6.1 | 0.3 | 4 | No | No
| 601 | ZONE_334_SRF_1_GLZ_0 | 0 | 613.32 | 88.46 | 10.5 | 0 | 3.5 | 12.27 | 6.1 | 0.3 | 1 | No | No
| 602 | ZONE_334_SRF_2 | 0 | 400.41 | 91.96 | 10.5 | 0 | 3.5 | 12.27 | 6.1 | 0.3 | 4 | No | No
| 603 | ZONE_334_SRF_2_GLZ_0 | 0 | 400.41 | 91.96 | 10.5 | 0 | 3.5 | 12.27 | 6.1 | 0.3 | 1 | No | No
| 604 | ZONE_334_SRF_3 | 0 | 0 | 0 | 0 | 0 | 3.5 | 12.27 | 6.1 | 0.3 | 0 | No | No
| 605 | ZONE_334_SRF_4 | 0 | 0 | 0 | 0 | 0 | 3.5 | 12.27 | 6.1 | 0.3 | 0 | No | No
| 606 | ZONE_334_SRF_5 | 0 | 0 | 0 | 0 | 0 | 3.5 | 12.27 | 6.1 | 0.3 | 0 | No | No
| 607 | ZONE_335_SRF_0 | 0 | 0 | 0 | 0 | 0 | 3.5 | 3.24 | 4.13 | 0.3 | 0 | No | No
| 608 | ZONE_335_SRF_1 | 0 | 613.32 | 88.46 | 10.5 | 0 | 3.5 | 3.24 | 4.13 | 0.3 | 3 | No | No
| 609 | ZONE_335_SRF_1_GLZ_0 | 0 | 613.32 | 88.46 | 10.5 | 0 | 3.5 | 3.24 | 4.13 | 0.3 | 2 | No | No
| 610 | ZONE_335_SRF_2 | 0 | 0 | 0 | 0 | 0 | 3.5 | 3.24 | 4.13 | 0.3 | 0 | No | No
| 611 | ZONE_335_SRF_3 | 0 | 0 | 0 | 0 | 0 | 3.5 | 3.24 | 4.13 | 0.3 | 0 | No | No
| 612 | ZONE_335_SRF_4 | 0 | 0 | 0 | 0 | 0 | 3.5 | 3.24 | 4.13 | 0.3 | 0 | No | No
| 613 | ZONE_335_SRF_5 | 0 | 0 | 0 | 0 | 0 | 3.5 | 3.24 | 4.13 | 0.3 | 0 | No | No
| 614 | ZONE_336_SRF_0 | 0 | 0 | 0 | 0 | 0 | 3.5 | 0 | 2.85 | -999 | 0 | No | No
| 615 | ZONE_336_SRF_1 | 0 | 0 | 0 | 0 | 0 | 3.5 | 0 | 2.85 | -999 | 0 | No | No
| 616 | ZONE_336_SRF_2 | 0 | 0 | 0 | 0 | 0 | 3.5 | 0 | 2.85 | -999 | 0 | No | No
| 617 | ZONE_336_SRF_3 | 0 | 0 | 0 | 0 | 0 | 3.5 | 0 | 2.85 | -999 | 0 | No | No
| 618 | ZONE_336_SRF_4 | 0 | 0 | 0 | 0 | 0 | 3.5 | 0 | 2.85 | -999 | 0 | No | No
| 619 | ZONE_336_SRF_5 | 0 | 0 | 0 | 0 | 0 | 3.5 | 0 | 2.85 | -999 | 0 | No | No
| 620 | ZONE_337_SRF_0 | 0 | 0 | 0 | 0 | 0 | 3.5 | 0 | 2.82 | -999 | 0 | No | No
| 621 | ZONE_337_SRF_1 | 0 | 0 | 0 | 0 | 0 | 3.5 | 0 | 2.82 | -999 | 0 | No | No
| 622 | ZONE_337_SRF_2 | 0 | 0 | 0 | 0 | 0 | 3.5 | 0 | 2.82 | -999 | 0 | No | No
| 623 | ZONE_337_SRF_3 | 0 | 0 | 0 | 0 | 0 | 3.5 | 0 | 2.82 | -999 | 0 | No | No
| 624 | ZONE_337_SRF_4 | 0 | 0 | 0 | 0 | 0 | 3.5 | 0 | 2.82 | -999 | 0 | No | No
| 625 | ZONE_337_SRF_5 | 0 | 0 | 0 | 0 | 0 | 3.5 | 0 | 2.82 | -999 | 0 | No | No
| 626 | ZONE_338_SRF_0 | 0 | 0 | 0 | 0 | 0 | 3.5 | 3.31 | 3.3 | 0.3 | 0 | No | No
| 627 | ZONE_338_SRF_1 | 0 | 0 | 0 | 0 | 0 | 3.5 | 3.31 | 3.3 | 0.3 | 0 | No | No
| 628 | ZONE_338_SRF_2 | 0 | 0 | 0 | 0 | 0 | 3.5 | 3.31 | 3.3 | 0.3 | 0 | No | No
| 629 | ZONE_338_SRF_3 | 0 | 655.91 | 91.96 | 10.5 | 0 | 3.5 | 3.31 | 3.3 | 0.3 | 3 | No | No
| 630 | ZONE_338_SRF_3_GLZ_0 | 0 | 655.91 | 91.96 | 10.5 | 0 | 3.5 | 3.31 | 3.3 | 0.3 | 2 | No | No
| 631 | ZONE_338_SRF_4 | 0 | 0 | 0 | 0 | 0 | 3.5 | 3.31 | 3.3 | 0.3 | 0 | No | No
| 632 | ZONE_338_SRF_5 | 0 | 0 | 0 | 0 | 0 | 3.5 | 3.31 | 3.3 | 0.3 | 0 | No | No
| 633 | ZONE_339_SRF_0 | 0 | 0 | 0 | 0 | 0 | 3.5 | 3.41 | 3.35 | 0.3 | 0 | No | No
| 634 | ZONE_339_SRF_1 | 0 | 0 | 0 | 0 | 0 | 3.5 | 3.41 | 3.35 | 0.3 | 0 | No | No
| 635 | ZONE_339_SRF_2 | 0 | 0 | 0 | 0 | 0 | 3.5 | 3.41 | 3.35 | 0.3 | 0 | No | No
| 636 | ZONE_339_SRF_3 | 0 | 655.91 | 91.96 | 10.5 | 0 | 3.5 | 3.41 | 3.35 | 0.3 | 4 | No | No
| 637 | ZONE_339_SRF_3_GLZ_0 | 0 | 655.91 | 91.96 | 10.5 | 0 | 3.5 | 3.41 | 3.35 | 0.3 | 1 | No | No
| 638 | ZONE_339_SRF_4 | 0 | 0 | 0 | 0 | 0 | 3.5 | 3.41 | 3.35 | 0.3 | 0 | No | No
| 639 | ZONE_339_SRF_5 | 0 | 0 | 0 | 0 | 0 | 3.5 | 3.41 | 3.35 | 0.3 | 0 | No | No
| 640 | ZONE_340_SRF_0 | 0 | 0 | 0 | 0 | 0 | 3.5 | 3.36 | 3.33 | 0.3 | 0 | No | No
| 641 | ZONE_340_SRF_1 | 0 | 0 | 0 | 0 | 0 | 3.5 | 3.36 | 3.33 | 0.3 | 0 | No | No
| 642 | ZONE_340_SRF_2 | 0 | 0 | 0 | 0 | 0 | 3.5 | 3.36 | 3.33 | 0.3 | 0 | No | No
| 643 | ZONE_340_SRF_3 | 0 | 655.91 | 91.96 | 10.5 | 0 | 3.5 | 3.36 | 3.33 | 0.3 | 4 | No | No
| 644 | ZONE_340_SRF_3_GLZ_0 | 0 | 655.91 | 91.96 | 10.5 | 0 | 3.5 | 3.36 | 3.33 | 0.3 | 1 | No | No
| 645 | ZONE_340_SRF_4 | 0 | 0 | 0 | 0 | 0 | 3.5 | 3.36 | 3.33 | 0.3 | 0 | No | No
| 646 | ZONE_340_SRF_5 | 0 | 0 | 0 | 0 | 0 | 3.5 | 3.36 | 3.33 | 0.3 | 0 | No | No
| 647 | ZONE_341_SRF_0 | 0 | 0 | 0 | 0 | 0 | 3.5 | 0 | 2.83 | -999 | 0 | No | No
| 648 | ZONE_341_SRF_1 | 0 | 0 | 0 | 0 | 0 | 3.5 | 0 | 2.83 | -999 | 0 | No | No
| 649 | ZONE_341_SRF_2 | 0 | 0 | 0 | 0 | 0 | 3.5 | 0 | 2.83 | -999 | 0 | No | No
| 650 | ZONE_341_SRF_3 | 0 | 0 | 0 | 0 | 0 | 3.5 | 0 | 2.83 | -999 | 0 | No | No
| 651 | ZONE_341_SRF_4 | 0 | 0 | 0 | 0 | 0 | 3.5 | 0 | 2.83 | -999 | 0 | No | No
| 652 | ZONE_341_SRF_5 | 0 | 0 | 0 | 0 | 0 | 3.5 | 0 | 2.83 | -999 | 0 | No | No
| 653 | ZONE_342_SRF_0 | 0 | 400.07 | 68.83 | 10.5 | 0 | 3.5 | 8.95 | 4.13 | 0.3 | 3 | No | No
| 654 | ZONE_342_SRF_0_GLZ_0 | 0 | 400.07 | 68.83 | 10.5 | 0 | 3.5 | 8.95 | 4.13 | 0.3 | 2 | No | No
| 655 | ZONE_342_SRF_1 | 0 | 613.32 | 88.46 | 10.5 | 0 | 3.5 | 8.95 | 4.13 | 0.3 | 3 | No | No
| 656 | ZONE_342_SRF_1_GLZ_0 | 0 | 613.32 | 88.46 | 10.5 | 0 | 3.5 | 8.95 | 4.13 | 0.3 | 2 | No | No
| 657 | ZONE_342_SRF_2 | 0 | 0 | 0 | 0 | 0 | 3.5 | 8.95 | 4.13 | 0.3 | 0 | No | No
| 658 | ZONE_342_SRF_3 | 0 | 0 | 0 | 0 | 0 | 3.5 | 8.95 | 4.13 | 0.3 | 0 | No | No
| 659 | ZONE_342_SRF_4 | 0 | 0 | 0 | 0 | 0 | 3.5 | 8.95 | 4.13 | 0.3 | 0 | No | No
| 660 | ZONE_342_SRF_5 | 0 | 0 | 0 | 0 | 0 | 3.5 | 8.95 | 4.13 | 0.3 | 0 | No | No
| 661 | ZONE_343_SRF_0 | 0 | 655.91 | 91.96 | 10.5 | 0 | 3.5 | 17.31 | 7.89 | 0.3 | 4 | No | No
| 662 | ZONE_343_SRF_0_GLZ_0 | 0 | 655.91 | 91.96 | 10.5 | 0 | 3.5 | 17.31 | 7.89 | 0.3 | 1 | No | No
| 663 | ZONE_343_SRF_1 | 0 | 400.07 | 68.83 | 10.5 | 0 | 3.5 | 17.31 | 7.89 | 0.3 | 4 | No | No
| 664 | ZONE_343_SRF_1_GLZ_0 | 0 | 400.07 | 68.83 | 10.5 | 0 | 3.5 | 17.31 | 7.89 | 0.3 | 1 | No | No
| 665 | ZONE_343_SRF_2 | 0 | 0 | 0 | 0 | 0 | 3.5 | 17.31 | 7.89 | 0.3 | 0 | No | No
| 666 | ZONE_343_SRF_3 | 0 | 0 | 0 | 0 | 0 | 3.5 | 17.31 | 7.89 | 0.3 | 0 | No | No
| 667 | ZONE_343_SRF_4 | 0 | 0 | 0 | 0 | 0 | 3.5 | 17.31 | 7.89 | 0.3 | 0 | No | No
| 668 | ZONE_343_SRF_5 | 0 | 0 | 0 | 0 | 0 | 3.5 | 17.31 | 7.89 | 0.3 | 0 | No | No
| 669 | ZONE_343_SRF_6 | 0 | 0 | 0 | 0 | 0 | 3.5 | 17.31 | 7.89 | 0.3 | 0 | No | No
| 670 | ZONE_343_SRF_7 | 0 | 759.54 | 86.1 | 0 | 0 | 3.5 | 17.31 | 7.89 | 0.3 | 0 | No | No
| 671 | ZONE_344_SRF_0 | 0 | 0 | 0 | 0 | 0 | 3.5 | 3.24 | 3.23 | 0.3 | 0 | No | No
| 672 | ZONE_344_SRF_1 | 0 | 0 | 0 | 0 | 0 | 3.5 | 3.24 | 3.23 | 0.3 | 0 | No | No
| 673 | ZONE_344_SRF_2 | 0 | 0 | 0 | 0 | 0 | 3.5 | 3.24 | 3.23 | 0.3 | 0 | No | No
| 674 | ZONE_344_SRF_3 | 0 | 655.91 | 91.96 | 10.5 | 0 | 3.5 | 3.24 | 3.23 | 0.3 | 4 | No | No
| 675 | ZONE_344_SRF_3_GLZ_0 | 0 | 655.91 | 91.96 | 10.5 | 0 | 3.5 | 3.24 | 3.23 | 0.3 | 1 | No | No
| 676 | ZONE_344_SRF_4 | 0 | 0 | 0 | 0 | 0 | 3.5 | 3.24 | 3.23 | 0.3 | 0 | No | No
| 677 | ZONE_344_SRF_5 | 0 | 759.54 | 86.1 | 0 | 0 | 3.5 | 3.24 | 3.23 | 0.3 | 0 | No | No
| 678 | ZONE_345_SRF_0 | 0 | 0 | 0 | 0 | 0 | 3.5 | 3.24 | 2.81 | 0.3 | 0 | No | No
| 679 | ZONE_345_SRF_1 | 0 | 613.32 | 88.46 | 10.5 | 0 | 3.5 | 3.24 | 2.81 | 0.3 | 4 | No | No
| 680 | ZONE_345_SRF_1_GLZ_0 | 0 | 613.32 | 88.46 | 10.5 | 0 | 3.5 | 3.24 | 2.81 | 0.3 | 1 | No | No
| 681 | ZONE_345_SRF_2 | 0 | 0 | 0 | 0 | 0 | 3.5 | 3.24 | 2.81 | 0.3 | 0 | No | No
| 682 | ZONE_345_SRF_3 | 0 | 0 | 0 | 0 | 0 | 3.5 | 3.24 | 2.81 | 0.3 | 0 | No | No
| 683 | ZONE_345_SRF_4 | 0 | 0 | 0 | 0 | 0 | 3.5 | 3.24 | 2.81 | 0.3 | 0 | No | No
| 684 | ZONE_345_SRF_5 | 0 | 759.54 | 86.1 | 0 | 0 | 3.5 | 3.24 | 2.81 | 0.3 | 0 | No | No
| 685 | ZONE_346_SRF_0 | 0 | 0 | 0 | 0 | 0 | 3.5 | 2.47 | 2.81 | 0.3 | 0 | No | No
| 686 | ZONE_346_SRF_1 | 0 | 0 | 0 | 0 | 0 | 3.5 | 2.47 | 2.81 | 0.3 | 0 | No | No
| 687 | ZONE_346_SRF_2 | 0 | 400.41 | 91.96 | 10.5 | 0 | 3.5 | 2.47 | 2.81 | 0.3 | 4 | No | No
| 688 | ZONE_346_SRF_2_GLZ_0 | 0 | 400.41 | 91.96 | 10.5 | 0 | 3.5 | 2.47 | 2.81 | 0.3 | 1 | No | No
| 689 | ZONE_346_SRF_3 | 0 | 0 | 0 | 0 | 0 | 3.5 | 2.47 | 2.81 | 0.3 | 0 | No | No
| 690 | ZONE_346_SRF_4 | 0 | 0 | 0 | 0 | 0 | 3.5 | 2.47 | 2.81 | 0.3 | 0 | No | No
| 691 | ZONE_346_SRF_5 | 0 | 759.54 | 86.1 | 0 | 0 | 3.5 | 2.47 | 2.81 | 0.3 | 0 | No | No
| 692 | ZONE_347_SRF_0 | 0 | 0 | 0 | 0 | 0 | 3.5 | 6.47 | 3.24 | 0.3 | 0 | No | No
| 693 | ZONE_347_SRF_1 | 0 | 613.32 | 88.46 | 10.5 | 0 | 3.5 | 6.47 | 3.24 | 0.3 | 4 | No | No
| 694 | ZONE_347_SRF_1_GLZ_0 | 0 | 613.32 | 88.46 | 10.5 | 0 | 3.5 | 6.47 | 3.24 | 0.3 | 1 | No | No
| 695 | ZONE_347_SRF_2 | 0 | 400.41 | 91.96 | 10.5 | 0 | 3.5 | 6.47 | 3.24 | 0.3 | 4 | No | No
| 696 | ZONE_347_SRF_2_GLZ_0 | 0 | 400.41 | 91.96 | 10.5 | 0 | 3.5 | 6.47 | 3.24 | 0.3 | 1 | No | No
| 697 | ZONE_347_SRF_3 | 0 | 0 | 0 | 0 | 0 | 3.5 | 6.47 | 3.24 | 0.3 | 0 | No | No
| 698 | ZONE_347_SRF_4 | 0 | 0 | 0 | 0 | 0 | 3.5 | 6.47 | 3.24 | 0.3 | 0 | No | No
| 699 | ZONE_347_SRF_5 | 0 | 759.54 | 86.1 | 0 | 0 | 3.5 | 6.47 | 3.24 | 0.3 | 0 | No | No
| 700 | ZONE_348_SRF_0 | 0 | 400.07 | 68.83 | 10.5 | 0 | 3.5 | 15.37 | 7.17 | 0.3 | 4 | No | No
| 701 | ZONE_348_SRF_0_GLZ_0 | 0 | 400.07 | 68.83 | 10.5 | 0 | 3.5 | 15.37 | 7.17 | 0.3 | 1 | No | No
| 702 | ZONE_348_SRF_1 | 0 | 613.32 | 88.46 | 10.5 | 0 | 3.5 | 15.37 | 7.17 | 0.3 | 4 | No | No
| 703 | ZONE_348_SRF_1_GLZ_0 | 0 | 613.32 | 88.46 | 10.5 | 0 | 3.5 | 15.37 | 7.17 | 0.3 | 1 | No | No
| 704 | ZONE_348_SRF_2 | 0 | 0 | 0 | 0 | 0 | 3.5 | 15.37 | 7.17 | 0.3 | 0 | No | No
| 705 | ZONE_348_SRF_3 | 0 | 0 | 0 | 0 | 0 | 3.5 | 15.37 | 7.17 | 0.3 | 0 | No | No
| 706 | ZONE_348_SRF_4 | 0 | 0 | 0 | 0 | 0 | 3.5 | 15.37 | 7.17 | 0.3 | 0 | No | No
| 707 | ZONE_348_SRF_5 | 0 | 759.54 | 86.1 | 0 | 0 | 3.5 | 15.37 | 7.17 | 0.3 | 0 | No | No
| 708 | ZONE_349_SRF_0 | 0 | 0 | 0 | 0 | 0 | 3.5 | 5.13 | 4.72 | 0.3 | 0 | No | No
| 709 | ZONE_349_SRF_1 | 0 | 0 | 0 | 0 | 0 | 3.5 | 5.13 | 4.72 | 0.3 | 0 | No | No
| 710 | ZONE_349_SRF_2 | 0 | 0 | 0 | 0 | 0 | 3.5 | 5.13 | 4.72 | 0.3 | 0 | No | No
| 711 | ZONE_349_SRF_3 | 0 | 655.91 | 91.96 | 10.5 | 0 | 3.5 | 5.13 | 4.72 | 0.3 | 4 | No | No
| 712 | ZONE_349_SRF_3_GLZ_0 | 0 | 655.91 | 91.96 | 10.5 | 0 | 3.5 | 5.13 | 4.72 | 0.3 | 1 | No | No
| 713 | ZONE_349_SRF_4 | 0 | 0 | 0 | 0 | 0 | 3.5 | 5.13 | 4.72 | 0.3 | 0 | No | No
| 714 | ZONE_349_SRF_5 | 0 | 759.54 | 86.1 | 0 | 0 | 3.5 | 5.13 | 4.72 | 0.3 | 0 | No | No
| 715 | ZONE_350_SRF_0 | 0 | 0 | 0 | 0 | 0 | 3.5 | 0 | 3.53 | -999 | 0 | No | No
| 716 | ZONE_350_SRF_1 | 0 | 0 | 0 | 0 | 0 | 3.5 | 0 | 3.53 | -999 | 0 | No | No
| 717 | ZONE_350_SRF_2 | 0 | 0 | 0 | 0 | 0 | 3.5 | 0 | 3.53 | -999 | 0 | No | No
| 718 | ZONE_350_SRF_3 | 0 | 0 | 0 | 0 | 0 | 3.5 | 0 | 3.53 | -999 | 0 | No | No
| 719 | ZONE_350_SRF_4 | 0 | 0 | 0 | 0 | 0 | 3.5 | 0 | 3.53 | -999 | 0 | No | No
| 720 | ZONE_350_SRF_5 | 0 | 759.54 | 86.1 | 0 | 0 | 3.5 | 0 | 3.53 | -999 | 0 | No | No
| 721 | ZONE_351_SRF_0 | 0 | 0 | 0 | 0 | 0 | 3.5 | 2.45 | 2.74 | 0.3 | 0 | No | No
| 722 | ZONE_351_SRF_1 | 0 | 0 | 0 | 0 | 0 | 3.5 | 2.45 | 2.74 | 0.3 | 0 | No | No
| 723 | ZONE_351_SRF_2 | 0 | 400.41 | 91.96 | 10.5 | 0 | 3.5 | 2.45 | 2.74 | 0.3 | 4 | No | No
| 724 | ZONE_351_SRF_2_GLZ_0 | 0 | 400.41 | 91.96 | 10.5 | 0 | 3.5 | 2.45 | 2.74 | 0.3 | 1 | No | No
| 725 | ZONE_351_SRF_3 | 0 | 0 | 0 | 0 | 0 | 3.5 | 2.45 | 2.74 | 0.3 | 0 | No | No
| 726 | ZONE_351_SRF_4 | 0 | 0 | 0 | 0 | 0 | 3.5 | 2.45 | 2.74 | 0.3 | 0 | No | No
| 727 | ZONE_351_SRF_5 | 0 | 759.54 | 86.1 | 0 | 0 | 3.5 | 2.45 | 2.74 | 0.3 | 0 | No | No
| 728 | ZONE_352_SRF_0 | 0 | 0 | 0 | 0 | 0 | 3.5 | 1.92 | 1.96 | 0.3 | 0 | No | No
| 729 | ZONE_352_SRF_1 | 0 | 0 | 0 | 0 | 0 | 3.5 | 1.92 | 1.96 | 0.3 | 0 | No | No
| 730 | ZONE_352_SRF_2 | 0 | 400.41 | 91.96 | 10.5 | 0 | 3.5 | 1.92 | 1.96 | 0.3 | 4 | No | No
| 731 | ZONE_352_SRF_2_GLZ_0 | 0 | 400.41 | 91.96 | 10.5 | 0 | 3.5 | 1.92 | 1.96 | 0.3 | 1 | No | No
| 732 | ZONE_352_SRF_3 | 0 | 0 | 0 | 0 | 0 | 3.5 | 1.92 | 1.96 | 0.3 | 0 | No | No
| 733 | ZONE_352_SRF_4 | 0 | 0 | 0 | 0 | 0 | 3.5 | 1.92 | 1.96 | 0.3 | 0 | No | No
| 734 | ZONE_352_SRF_5 | 0 | 759.54 | 86.1 | 0 | 0 | 3.5 | 1.92 | 1.96 | 0.3 | 0 | No | No
| 735 | ZONE_353_SRF_0 | 0 | 0 | 0 | 0 | 0 | 3.5 | 12.27 | 6.1 | 0.3 | 0 | No | No
| 736 | ZONE_353_SRF_1 | 0 | 613.32 | 88.46 | 10.5 | 0 | 3.5 | 12.27 | 6.1 | 0.3 | 4 | No | No
| 737 | ZONE_353_SRF_1_GLZ_0 | 0 | 613.32 | 88.46 | 10.5 | 0 | 3.5 | 12.27 | 6.1 | 0.3 | 1 | No | No
| 738 | ZONE_353_SRF_2 | 0 | 400.41 | 91.96 | 10.5 | 0 | 3.5 | 12.27 | 6.1 | 0.3 | 4 | No | No
| 739 | ZONE_353_SRF_2_GLZ_0 | 0 | 400.41 | 91.96 | 10.5 | 0 | 3.5 | 12.27 | 6.1 | 0.3 | 1 | No | No
| 740 | ZONE_353_SRF_3 | 0 | 0 | 0 | 0 | 0 | 3.5 | 12.27 | 6.1 | 0.3 | 0 | No | No
| 741 | ZONE_353_SRF_4 | 0 | 0 | 0 | 0 | 0 | 3.5 | 12.27 | 6.1 | 0.3 | 0 | No | No
| 742 | ZONE_353_SRF_5 | 0 | 759.54 | 86.1 | 0 | 0 | 3.5 | 12.27 | 6.1 | 0.3 | 0 | No | No
| 743 | ZONE_354_SRF_0 | 0 | 0 | 0 | 0 | 0 | 3.5 | 3.24 | 4.13 | 0.3 | 0 | No | No
| 744 | ZONE_354_SRF_1 | 0 | 613.32 | 88.46 | 10.5 | 0 | 3.5 | 3.24 | 4.13 | 0.3 | 4 | No | No
| 745 | ZONE_354_SRF_1_GLZ_0 | 0 | 613.32 | 88.46 | 10.5 | 0 | 3.5 | 3.24 | 4.13 | 0.3 | 1 | No | No
| 746 | ZONE_354_SRF_2 | 0 | 0 | 0 | 0 | 0 | 3.5 | 3.24 | 4.13 | 0.3 | 0 | No | No
| 747 | ZONE_354_SRF_3 | 0 | 0 | 0 | 0 | 0 | 3.5 | 3.24 | 4.13 | 0.3 | 0 | No | No
| 748 | ZONE_354_SRF_4 | 0 | 0 | 0 | 0 | 0 | 3.5 | 3.24 | 4.13 | 0.3 | 0 | No | No
| 749 | ZONE_354_SRF_5 | 0 | 759.54 | 86.1 | 0 | 0 | 3.5 | 3.24 | 4.13 | 0.3 | 0 | No | No
| 750 | ZONE_355_SRF_0 | 0 | 0 | 0 | 0 | 0 | 3.5 | 0 | 2.85 | -999 | 0 | No | No
| 751 | ZONE_355_SRF_1 | 0 | 0 | 0 | 0 | 0 | 3.5 | 0 | 2.85 | -999 | 0 | No | No
| 752 | ZONE_355_SRF_2 | 0 | 0 | 0 | 0 | 0 | 3.5 | 0 | 2.85 | -999 | 0 | No | No
| 753 | ZONE_355_SRF_3 | 0 | 0 | 0 | 0 | 0 | 3.5 | 0 | 2.85 | -999 | 0 | No | No
| 754 | ZONE_355_SRF_4 | 0 | 0 | 0 | 0 | 0 | 3.5 | 0 | 2.85 | -999 | 0 | No | No
| 755 | ZONE_355_SRF_5 | 0 | 759.54 | 86.1 | 0 | 0 | 3.5 | 0 | 2.85 | -999 | 0 | No | No
| 756 | ZONE_356_SRF_0 | 0 | 0 | 0 | 0 | 0 | 3.5 | 0 | 2.82 | -999 | 0 | No | No
| 757 | ZONE_356_SRF_1 | 0 | 0 | 0 | 0 | 0 | 3.5 | 0 | 2.82 | -999 | 0 | No | No
| 758 | ZONE_356_SRF_2 | 0 | 0 | 0 | 0 | 0 | 3.5 | 0 | 2.82 | -999 | 0 | No | No
| 759 | ZONE_356_SRF_3 | 0 | 0 | 0 | 0 | 0 | 3.5 | 0 | 2.82 | -999 | 0 | No | No
| 760 | ZONE_356_SRF_4 | 0 | 0 | 0 | 0 | 0 | 3.5 | 0 | 2.82 | -999 | 0 | No | No
| 761 | ZONE_356_SRF_5 | 0 | 759.54 | 86.1 | 0 | 0 | 3.5 | 0 | 2.82 | -999 | 0 | No | No
| 762 | ZONE_357_SRF_0 | 0 | 0 | 0 | 0 | 0 | 3.5 | 0 | 2.83 | -999 | 0 | No | No
| 763 | ZONE_357_SRF_1 | 0 | 0 | 0 | 0 | 0 | 3.5 | 0 | 2.83 | -999 | 0 | No | No
| 764 | ZONE_357_SRF_2 | 0 | 0 | 0 | 0 | 0 | 3.5 | 0 | 2.83 | -999 | 0 | No | No
| 765 | ZONE_357_SRF_3 | 0 | 0 | 0 | 0 | 0 | 3.5 | 0 | 2.83 | -999 | 0 | No | No
| 766 | ZONE_357_SRF_4 | 0 | 0 | 0 | 0 | 0 | 3.5 | 0 | 2.83 | -999 | 0 | No | No
| 767 | ZONE_357_SRF_5 | 0 | 759.54 | 86.1 | 0 | 0 | 3.5 | 0 | 2.83 | -999 | 0 | No | No
| 768 | ZONE_358_SRF_0 | 0 | 400.07 | 68.83 | 10.5 | 0 | 3.5 | 8.95 | 4.13 | 0.3 | 4 | No | No
| 769 | ZONE_358_SRF_0_GLZ_0 | 0 | 400.07 | 68.83 | 10.5 | 0 | 3.5 | 8.95 | 4.13 | 0.3 | 1 | No | No
| 770 | ZONE_358_SRF_1 | 0 | 613.32 | 88.46 | 10.5 | 0 | 3.5 | 8.95 | 4.13 | 0.3 | 4 | No | No
| 771 | ZONE_358_SRF_1_GLZ_0 | 0 | 613.32 | 88.46 | 10.5 | 0 | 3.5 | 8.95 | 4.13 | 0.3 | 1 | No | No
| 772 | ZONE_358_SRF_2 | 0 | 0 | 0 | 0 | 0 | 3.5 | 8.95 | 4.13 | 0.3 | 0 | No | No
| 773 | ZONE_358_SRF_3 | 0 | 0 | 0 | 0 | 0 | 3.5 | 8.95 | 4.13 | 0.3 | 0 | No | No
| 774 | ZONE_358_SRF_4 | 0 | 0 | 0 | 0 | 0 | 3.5 | 8.95 | 4.13 | 0.3 | 0 | No | No
| 775 | ZONE_358_SRF_5 | 0 | 759.54 | 86.1 | 0 | 0 | 3.5 | 8.95 | 4.13 | 0.3 | 0 | No | No
| 776 | ZONE_359_SRF_0 | 0 | 400.07 | 68.83 | 10.5 | 0 | 3.5 | 8.95 | 4.13 | 0.3 | 3 | No | No
| 777 | ZONE_359_SRF_0_GLZ_0 | 0 | 400.07 | 68.83 | 10.5 | 0 | 3.5 | 8.95 | 4.13 | 0.3 | 2 | No | No
| 778 | ZONE_359_SRF_1 | 0 | 613.32 | 88.46 | 10.5 | 0 | 3.5 | 8.95 | 4.13 | 0.3 | 4 | No | No
| 779 | ZONE_359_SRF_1_GLZ_0 | 0 | 613.32 | 88.46 | 10.5 | 0 | 3.5 | 8.95 | 4.13 | 0.3 | 1 | No | No
| 780 | ZONE_359_SRF_2 | 0 | 0 | 0 | 0 | 0 | 3.5 | 8.95 | 4.13 | 0.3 | 0 | No | No
| 781 | ZONE_359_SRF_3 | 0 | 0 | 0 | 0 | 0 | 3.5 | 8.95 | 4.13 | 0.3 | 0 | No | No
| 782 | ZONE_359_SRF_4 | 0 | 0 | 0 | 0 | 0 | 3.5 | 8.95 | 4.13 | 0.3 | 0 | No | No
| 783 | ZONE_359_SRF_5 | 0 | 0 | 0 | 0 | 0 | 3.5 | 8.95 | 4.13 | 0.3 | 0 | No | No
| 784 | ZONE_360_SRF_0 | 0 | 0 | 0 | 0 | 0 | 3.5 | 3.36 | 3.33 | 0.3 | 0 | No | No
| 785 | ZONE_360_SRF_1 | 0 | 0 | 0 | 0 | 0 | 3.5 | 3.36 | 3.33 | 0.3 | 0 | No | No
| 786 | ZONE_360_SRF_2 | 0 | 0 | 0 | 0 | 0 | 3.5 | 3.36 | 3.33 | 0.3 | 0 | No | No
| 787 | ZONE_360_SRF_3 | 0 | 655.91 | 91.96 | 10.5 | 0 | 3.5 | 3.36 | 3.33 | 0.3 | 4 | No | No
| 788 | ZONE_360_SRF_3_GLZ_0 | 0 | 655.91 | 91.96 | 10.5 | 0 | 3.5 | 3.36 | 3.33 | 0.3 | 1 | No | No
| 789 | ZONE_360_SRF_4 | 0 | 0 | 0 | 0 | 0 | 3.5 | 3.36 | 3.33 | 0.3 | 0 | No | No
| 790 | ZONE_360_SRF_5 | 0 | 759.54 | 86.1 | 0 | 0 | 3.5 | 3.36 | 3.33 | 0.3 | 0 | No | No
| 791 | ZONE_361_SRF_0 | 0 | 0 | 0 | 0 | 0 | 3.5 | 6.39 | 3.19 | 0.3 | 0 | No | No
| 792 | ZONE_361_SRF_1 | 0 | 0 | 0 | 0 | 0 | 3.5 | 6.39 | 3.19 | 0.3 | 0 | No | No
| 793 | ZONE_361_SRF_2 | 0 | 400.41 | 91.96 | 10.5 | 0 | 3.5 | 6.39 | 3.19 | 0.3 | 3 | No | No
| 794 | ZONE_361_SRF_2_GLZ_0 | 0 | 400.41 | 91.96 | 10.5 | 0 | 3.5 | 6.39 | 3.19 | 0.3 | 2 | No | No
| 795 | ZONE_361_SRF_3 | 0 | 655.91 | 91.96 | 10.5 | 0 | 3.5 | 6.39 | 3.19 | 0.3 | 4 | No | No
| 796 | ZONE_361_SRF_3_GLZ_0 | 0 | 655.91 | 91.96 | 10.5 | 0 | 3.5 | 6.39 | 3.19 | 0.3 | 1 | No | No
| 797 | ZONE_361_SRF_4 | 0 | 0 | 0 | 0 | 0 | 3.5 | 6.39 | 3.19 | 0.3 | 0 | No | No
| 798 | ZONE_361_SRF_5 | 0 | 0 | 0 | 0 | 0 | 3.5 | 6.39 | 3.19 | 0.3 | 0 | No | No
| 799 | ZONE_362_SRF_0 | 0 | 0 | 0 | 0 | 0 | 3.5 | 3.31 | 3.3 | 0.3 | 0 | No | No
| 800 | ZONE_362_SRF_1 | 0 | 0 | 0 | 0 | 0 | 3.5 | 3.31 | 3.3 | 0.3 | 0 | No | No
| 801 | ZONE_362_SRF_2 | 0 | 0 | 0 | 0 | 0 | 3.5 | 3.31 | 3.3 | 0.3 | 0 | No | No
| 802 | ZONE_362_SRF_3 | 0 | 655.91 | 91.96 | 10.5 | 0 | 3.5 | 3.31 | 3.3 | 0.3 | 3 | No | No
| 803 | ZONE_362_SRF_3_GLZ_0 | 0 | 655.91 | 91.96 | 10.5 | 0 | 3.5 | 3.31 | 3.3 | 0.3 | 2 | No | No
| 804 | ZONE_362_SRF_4 | 0 | 0 | 0 | 0 | 0 | 3.5 | 3.31 | 3.3 | 0.3 | 0 | No | No
| 805 | ZONE_362_SRF_5 | 0 | 0 | 0 | 0 | 0 | 3.5 | 3.31 | 3.3 | 0.3 | 0 | No | No
| 806 | ZONE_363_SRF_0 | 0 | 0 | 0 | 0 | 0 | 3.5 | 6.39 | 3.19 | 0.3 | 0 | No | No
| 807 | ZONE_363_SRF_1 | 0 | 0 | 0 | 0 | 0 | 3.5 | 6.39 | 3.19 | 0.3 | 0 | No | No
| 808 | ZONE_363_SRF_2 | 0 | 400.41 | 91.96 | 10.5 | 0 | 3.5 | 6.39 | 3.19 | 0.3 | 4 | No | No
| 809 | ZONE_363_SRF_2_GLZ_0 | 0 | 400.41 | 91.96 | 10.5 | 0 | 3.5 | 6.39 | 3.19 | 0.3 | 1 | No | No
| 810 | ZONE_363_SRF_3 | 0 | 655.91 | 91.96 | 10.5 | 0 | 3.5 | 6.39 | 3.19 | 0.3 | 4 | No | No
| 811 | ZONE_363_SRF_3_GLZ_0 | 0 | 655.91 | 91.96 | 10.5 | 0 | 3.5 | 6.39 | 3.19 | 0.3 | 1 | No | No
| 812 | ZONE_363_SRF_4 | 0 | 0 | 0 | 0 | 0 | 3.5 | 6.39 | 3.19 | 0.3 | 0 | No | No
| 813 | ZONE_363_SRF_5 | 0 | 759.54 | 86.1 | 0 | 0 | 3.5 | 6.39 | 3.19 | 0.3 | 0 | No | No
| 814 | ZONE_364_SRF_0 | 0 | 0 | 0 | 0 | 0 | 3.5 | 3.31 | 3.3 | 0.3 | 0 | No | No
| 815 | ZONE_364_SRF_1 | 0 | 0 | 0 | 0 | 0 | 3.5 | 3.31 | 3.3 | 0.3 | 0 | No | No
| 816 | ZONE_364_SRF_2 | 0 | 0 | 0 | 0 | 0 | 3.5 | 3.31 | 3.3 | 0.3 | 0 | No | No
| 817 | ZONE_364_SRF_3 | 0 | 655.91 | 91.96 | 10.5 | 0 | 3.5 | 3.31 | 3.3 | 0.3 | 4 | No | No
| 818 | ZONE_364_SRF_3_GLZ_0 | 0 | 655.91 | 91.96 | 10.5 | 0 | 3.5 | 3.31 | 3.3 | 0.3 | 1 | No | No
| 819 | ZONE_364_SRF_4 | 0 | 0 | 0 | 0 | 0 | 3.5 | 3.31 | 3.3 | 0.3 | 0 | No | No
| 820 | ZONE_364_SRF_5 | 0 | 759.54 | 86.1 | 0 | 0 | 3.5 | 3.31 | 3.3 | 0.3 | 0 | No | No
| 821 | ZONE_365_SRF_0 | 0 | 0 | 0 | 0 | 0 | 3.5 | 3.41 | 3.35 | 0.3 | 0 | No | No
| 822 | ZONE_365_SRF_1 | 0 | 0 | 0 | 0 | 0 | 3.5 | 3.41 | 3.35 | 0.3 | 0 | No | No
| 823 | ZONE_365_SRF_2 | 0 | 0 | 0 | 0 | 0 | 3.5 | 3.41 | 3.35 | 0.3 | 0 | No | No
| 824 | ZONE_365_SRF_3 | 0 | 655.91 | 91.96 | 10.5 | 0 | 3.5 | 3.41 | 3.35 | 0.3 | 4 | No | No
| 825 | ZONE_365_SRF_3_GLZ_0 | 0 | 655.91 | 91.96 | 10.5 | 0 | 3.5 | 3.41 | 3.35 | 0.3 | 1 | No | No
| 826 | ZONE_365_SRF_4 | 0 | 0 | 0 | 0 | 0 | 3.5 | 3.41 | 3.35 | 0.3 | 0 | No | No
| 827 | ZONE_365_SRF_5 | 0 | 759.54 | 86.1 | 0 | 0 | 3.5 | 3.41 | 3.35 | 0.3 | 0 | No | No
| 828 | ZONE_366_SRF_0 | 0 | 0 | 0 | 0 | 0 | 3.5 | 3.31 | 3.3 | 0.3 | 0 | No | No
| 829 | ZONE_366_SRF_1 | 0 | 0 | 0 | 0 | 0 | 3.5 | 3.31 | 3.3 | 0.3 | 0 | No | No
| 830 | ZONE_366_SRF_2 | 0 | 0 | 0 | 0 | 0 | 3.5 | 3.31 | 3.3 | 0.3 | 0 | No | No
| 831 | ZONE_366_SRF_3 | 0 | 655.91 | 91.96 | 10.5 | 0 | 3.5 | 3.31 | 3.3 | 0.3 | 3 | No | No
| 832 | ZONE_366_SRF_3_GLZ_0 | 0 | 655.91 | 91.96 | 10.5 | 0 | 3.5 | 3.31 | 3.3 | 0.3 | 2 | No | No
| 833 | ZONE_366_SRF_4 | 0 | 0 | 0 | 0 | 0 | 3.5 | 3.31 | 3.3 | 0.3 | 0 | No | No
| 834 | ZONE_366_SRF_5 | 0 | 0 | 0 | 0 | 0 | 3.5 | 3.31 | 3.3 | 0.3 | 0 | No | No
| 835 | ZONE_367_SRF_0 | 0 | 0 | 0 | 0 | 0 | 3.5 | 6.39 | 3.19 | 0.3 | 0 | No | No
| 836 | ZONE_367_SRF_1 | 0 | 0 | 0 | 0 | 0 | 3.5 | 6.39 | 3.19 | 0.3 | 0 | No | No
| 837 | ZONE_367_SRF_2 | 0 | 400.41 | 91.96 | 10.5 | 0 | 3.5 | 6.39 | 3.19 | 0.3 | 3 | No | No
| 838 | ZONE_367_SRF_2_GLZ_0 | 0 | 400.41 | 91.96 | 10.5 | 0 | 3.5 | 6.39 | 3.19 | 0.3 | 2 | No | No
| 839 | ZONE_367_SRF_3 | 0 | 655.91 | 91.96 | 10.5 | 0 | 3.5 | 6.39 | 3.19 | 0.3 | 4 | No | No
| 840 | ZONE_367_SRF_3_GLZ_0 | 0 | 655.91 | 91.96 | 10.5 | 0 | 3.5 | 6.39 | 3.19 | 0.3 | 1 | No | No
| 841 | ZONE_367_SRF_4 | 0 | 0 | 0 | 0 | 0 | 3.5 | 6.39 | 3.19 | 0.3 | 0 | No | No
| 842 | ZONE_367_SRF_5 | 0 | 0 | 0 | 0 | 0 | 3.5 | 6.39 | 3.19 | 0.3 | 0 | No | No
| 843 | ZONE_368_SRF_0 | 0 | 0 | 0 | 0 | 0 | 3.5 | 6.39 | 3.19 | 0.3 | 0 | No | No
| 844 | ZONE_368_SRF_1 | 0 | 0 | 0 | 0 | 0 | 3.5 | 6.39 | 3.19 | 0.3 | 0 | No | No
| 845 | ZONE_368_SRF_2 | 0 | 400.41 | 91.96 | 10.5 | 0 | 3.5 | 6.39 | 3.19 | 0.3 | 4 | No | No
| 846 | ZONE_368_SRF_2_GLZ_0 | 0 | 400.41 | 91.96 | 10.5 | 0 | 3.5 | 6.39 | 3.19 | 0.3 | 1 | No | No
| 847 | ZONE_368_SRF_3 | 0 | 655.91 | 91.96 | 10.5 | 0 | 3.5 | 6.39 | 3.19 | 0.3 | 4 | No | No
| 848 | ZONE_368_SRF_3_GLZ_0 | 0 | 655.91 | 91.96 | 10.5 | 0 | 3.5 | 6.39 | 3.19 | 0.3 | 1 | No | No
| 849 | ZONE_368_SRF_4 | 0 | 0 | 0 | 0 | 0 | 3.5 | 6.39 | 3.19 | 0.3 | 0 | No | No
| 850 | ZONE_368_SRF_5 | 0 | 759.54 | 86.1 | 0 | 0 | 3.5 | 6.39 | 3.19 | 0.3 | 0 | No | No
| 851 | ZONE_369_SRF_0 | 0 | 0 | 0 | 0 | 0 | 3.5 | 3.31 | 3.3 | 0.3 | 0 | No | No
| 852 | ZONE_369_SRF_1 | 0 | 0 | 0 | 0 | 0 | 3.5 | 3.31 | 3.3 | 0.3 | 0 | No | No
| 853 | ZONE_369_SRF_2 | 0 | 0 | 0 | 0 | 0 | 3.5 | 3.31 | 3.3 | 0.3 | 0 | No | No
| 854 | ZONE_369_SRF_3 | 0 | 655.91 | 91.96 | 10.5 | 0 | 3.5 | 3.31 | 3.3 | 0.3 | 4 | No | No
| 855 | ZONE_369_SRF_3_GLZ_0 | 0 | 655.91 | 91.96 | 10.5 | 0 | 3.5 | 3.31 | 3.3 | 0.3 | 1 | No | No
| 856 | ZONE_369_SRF_4 | 0 | 0 | 0 | 0 | 0 | 3.5 | 3.31 | 3.3 | 0.3 | 0 | No | No
| 857 | ZONE_369_SRF_5 | 0 | 759.54 | 86.1 | 0 | 0 | 3.5 | 3.31 | 3.3 | 0.3 | 0 | No | No
| 858 | ZONE_370_SRF_0 | 0 | 0 | 0 | 0 | 0 | 3.5 | 3.41 | 3.35 | 0.3 | 0 | No | No
| 859 | ZONE_370_SRF_1 | 0 | 0 | 0 | 0 | 0 | 3.5 | 3.41 | 3.35 | 0.3 | 0 | No | No
| 860 | ZONE_370_SRF_2 | 0 | 0 | 0 | 0 | 0 | 3.5 | 3.41 | 3.35 | 0.3 | 0 | No | No
| 861 | ZONE_370_SRF_3 | 0 | 655.91 | 91.96 | 10.5 | 0 | 3.5 | 3.41 | 3.35 | 0.3 | 4 | No | No
| 862 | ZONE_370_SRF_3_GLZ_0 | 0 | 655.91 | 91.96 | 10.5 | 0 | 3.5 | 3.41 | 3.35 | 0.3 | 1 | No | No
| 863 | ZONE_370_SRF_4 | 0 | 0 | 0 | 0 | 0 | 3.5 | 3.41 | 3.35 | 0.3 | 0 | No | No
| 864 | ZONE_370_SRF_5 | 0 | 759.54 | 86.1 | 0 | 0 | 3.5 | 3.41 | 3.35 | 0.3 | 0 | No | No
ZoneInfiltration Airflow Stats Nominal
|  | Name | Schedule Name | Zone Name | Zone Floor Area {m2} | # Zone Occupants | Design Volume Flow Rate {m3/s} | Volume Flow Rate/Floor Area {m3/s-m2} | Volume Flow Rate/Exterior Surface Area {m3/s-m2} | ACH - Air Changes per Hour | Equation A - Constant Term Coefficient {} | Equation B - Temperature Term Coefficient {1/C} | Equation C - Velocity Term Coefficient {s/m} | Equation D - Velocity Squared Term Coefficient {s2/m2}
| 1 | ZONE_251_INFILTRATION | MEDIUM OFFICE INFIL QUARTER ON | ZONE_251 | 68.34 | 3.5 | 0.01548 | 0.0002266 | 0.0002555 | 0.233 | 1 | 0 | 0 | 0
| 2 | ZONE_252_INFILTRATION | MEDIUM OFFICE INFIL QUARTER ON | ZONE_252 | 10.43 | 0.5 | 0.002363 | 0.0002266 | 0.0002081 | 0.233 | 1 | 0 | 0 | 0
| 3 | ZONE_253_INFILTRATION | MEDIUM OFFICE INFIL QUARTER ON | ZONE_253 | 8.03 | 0.4 | 0.001818 | 0.0002266 | 0.0001602 | 0.233 | 1 | 0 | 0 | 0
| 4 | ZONE_254_INFILTRATION | MEDIUM OFFICE INFIL QUARTER ON | ZONE_254 | 8.03 | 0.4 | 0.001818 | 0.0002266 | 0.0002099 | 0.233 | 1 | 0 | 0 | 0
| 5 | ZONE_255_INFILTRATION | MEDIUM OFFICE INFIL QUARTER ON | ZONE_255 | 10.48 | 0.5 | 0.002373 | 0.0002266 | 0.0001048 | 0.233 | 1 | 0 | 0 | 0
| 6 | ZONE_256_INFILTRATION | MEDIUM OFFICE INFIL QUARTER ON | ZONE_256 | 55.16 | 2.8 | 0.0125 | 0.0002266 | 0.0002323 | 0.233 | 1 | 0 | 0 | 0
| 7 | ZONE_257_INFILTRATION | MEDIUM OFFICE INFIL QUARTER ON | ZONE_257 | 22.45 | 1.1 | 0.005087 | 0.0002266 | 0.0002831 | 0.233 | 1 | 0 | 0 | 0
| 8 | ZONE_258_INFILTRATION | MEDIUM OFFICE INFIL QUARTER ON | ZONE_258 | 42.88 | 2.2 | 0.009716 | 0.0002266 | N/A | 0.233 | 1 | 0 | 0 | 0
| 9 | ZONE_259_INFILTRATION | MEDIUM OFFICE INFIL QUARTER ON | ZONE_259 | 68.34 | 3.5 | 0.01548 | 0.0002266 | 0.0002555 | 0.233 | 1 | 0 | 0 | 0
| 10 | ZONE_260_INFILTRATION | MEDIUM OFFICE INFIL QUARTER ON | ZONE_260 | 10.43 | 0.5 | 0.002363 | 0.0002266 | 0.0002081 | 0.233 | 1 | 0 | 0 | 0
| 11 | ZONE_261_INFILTRATION | MEDIUM OFFICE INFIL QUARTER ON | ZONE_261 | 8.03 | 0.4 | 0.001818 | 0.0002266 | 0.0001602 | 0.233 | 1 | 0 | 0 | 0
| 12 | ZONE_262_INFILTRATION | MEDIUM OFFICE INFIL QUARTER ON | ZONE_262 | 8.03 | 0.4 | 0.001818 | 0.0002266 | 0.0002099 | 0.233 | 1 | 0 | 0 | 0
| 13 | ZONE_263_INFILTRATION | MEDIUM OFFICE INFIL QUARTER ON | ZONE_263 | 10.48 | 0.5 | 0.002373 | 0.0002266 | 0.0001048 | 0.233 | 1 | 0 | 0 | 0
| 14 | ZONE_264_INFILTRATION | MEDIUM OFFICE INFIL QUARTER ON | ZONE_264 | 55.16 | 2.8 | 0.0125 | 0.0002266 | 0.0002323 | 0.233 | 1 | 0 | 0 | 0
| 15 | ZONE_265_INFILTRATION | MEDIUM OFFICE INFIL QUARTER ON | ZONE_265 | 22.45 | 1.1 | 0.005087 | 0.0002266 | 0.0002831 | 0.233 | 1 | 0 | 0 | 0
| 16 | ZONE_266_INFILTRATION | MEDIUM OFFICE INFIL QUARTER ON | ZONE_266 | 42.88 | 2.2 | 0.009716 | 0.0002266 | N/A | 0.233 | 1 | 0 | 0 | 0
| 17 | ZONE_267_INFILTRATION | MEDIUM OFFICE INFIL QUARTER ON | ZONE_267 | 7.6 | 0.4 | 0.001721 | 0.0002266 | 0.0002009 | 0.233 | 1 | 0 | 0 | 0
| 18 | ZONE_268_INFILTRATION | MEDIUM OFFICE INFIL QUARTER ON | ZONE_268 | 3.85 | 0.2 | 0.0008729 | 0.0002266 | 0.00013 | 0.233 | 1 | 0 | 0 | 0
| 19 | ZONE_269_INFILTRATION | MEDIUM OFFICE INFIL QUARTER ON | ZONE_269 | 37.44 | 1.9 | 0.008483 | 0.0002266 | 0.0001976 | 0.233 | 1 | 0 | 0 | 0
| 20 | ZONE_270_INFILTRATION | MEDIUM OFFICE INFIL QUARTER ON | ZONE_270 | 18.5 | 0.9 | 0.004192 | 0.0002266 | 0.0003693 | 0.233 | 1 | 0 | 0 | 0
| 21 | ZONE_271_INFILTRATION | MEDIUM OFFICE INFIL QUARTER ON | ZONE_271 | 8.34 | 0.4 | 0.00189 | 0.0002266 | N/A | 0.233 | 1 | 0 | 0 | 0
| 22 | ZONE_272_INFILTRATION | MEDIUM OFFICE INFIL QUARTER ON | ZONE_272 | 8.11 | 0.4 | 0.001838 | 0.0002266 | N/A | 0.233 | 1 | 0 | 0 | 0
| 23 | ZONE_273_INFILTRATION | MEDIUM OFFICE INFIL QUARTER ON | ZONE_273 | 11.21 | 0.6 | 0.00254 | 0.0002266 | 0.000213 | 0.233 | 1 | 0 | 0 | 0
| 24 | ZONE_274_INFILTRATION | MEDIUM OFFICE INFIL QUARTER ON | ZONE_274 | 11.07 | 0.6 | 0.002508 | 0.0002266 | 0.000213 | 0.233 | 1 | 0 | 0 | 0
| 25 | ZONE_275_INFILTRATION | MEDIUM OFFICE INFIL QUARTER ON | ZONE_275 | 8.24 | 0.4 | 0.001866 | 0.0002266 | N/A | 0.233 | 1 | 0 | 0 | 0
| 26 | ZONE_276_INFILTRATION | MEDIUM OFFICE INFIL QUARTER ON | ZONE_276 | 10.21 | 0.5 | 0.002313 | 0.0002266 | 0.0001034 | 0.233 | 1 | 0 | 0 | 0
| 27 | ZONE_277_INFILTRATION | MEDIUM OFFICE INFIL QUARTER ON | ZONE_277 | 7.6 | 0.4 | 0.001721 | 0.0002266 | 0.0002009 | 0.233 | 1 | 0 | 0 | 0
| 28 | ZONE_278_INFILTRATION | MEDIUM OFFICE INFIL QUARTER ON | ZONE_278 | 3.85 | 0.2 | 0.0008729 | 0.0002266 | 0.00013 | 0.233 | 1 | 0 | 0 | 0
| 29 | ZONE_279_INFILTRATION | MEDIUM OFFICE INFIL QUARTER ON | ZONE_279 | 37.44 | 1.9 | 0.008483 | 0.0002266 | 0.0001976 | 0.233 | 1 | 0 | 0 | 0
| 30 | ZONE_280_INFILTRATION | MEDIUM OFFICE INFIL QUARTER ON | ZONE_280 | 18.5 | 0.9 | 0.004192 | 0.0002266 | 0.0003693 | 0.233 | 1 | 0 | 0 | 0
| 31 | ZONE_281_INFILTRATION | MEDIUM OFFICE INFIL QUARTER ON | ZONE_281 | 8.34 | 0.4 | 0.00189 | 0.0002266 | N/A | 0.233 | 1 | 0 | 0 | 0
| 32 | ZONE_282_INFILTRATION | MEDIUM OFFICE INFIL QUARTER ON | ZONE_282 | 8.11 | 0.4 | 0.001838 | 0.0002266 | N/A | 0.233 | 1 | 0 | 0 | 0
| 33 | ZONE_283_INFILTRATION | MEDIUM OFFICE INFIL QUARTER ON | ZONE_283 | 10.9 | 0.6 | 0.00247 | 0.0002266 | 0.000213 | 0.233 | 1 | 0 | 0 | 0
| 34 | ZONE_284_INFILTRATION | MEDIUM OFFICE INFIL QUARTER ON | ZONE_284 | 11.21 | 0.6 | 0.00254 | 0.0002266 | 0.000213 | 0.233 | 1 | 0 | 0 | 0
| 35 | ZONE_285_INFILTRATION | MEDIUM OFFICE INFIL QUARTER ON | ZONE_285 | 11.07 | 0.6 | 0.002508 | 0.0002266 | 0.000213 | 0.233 | 1 | 0 | 0 | 0
| 36 | ZONE_286_INFILTRATION | MEDIUM OFFICE INFIL QUARTER ON | ZONE_286 | 8.24 | 0.4 | 0.001866 | 0.0002266 | N/A | 0.233 | 1 | 0 | 0 | 0
| 37 | ZONE_287_INFILTRATION | MEDIUM OFFICE INFIL QUARTER ON | ZONE_287 | 18.5 | 0.9 | 0.004192 | 0.0002266 | 0.0001338 | 0.233 | 1 | 0 | 0 | 0
| 38 | ZONE_288_INFILTRATION | MEDIUM OFFICE INFIL QUARTER ON | ZONE_288 | 68.34 | 3.5 | 0.01548 | 0.0002266 | 0.0001201 | 0.233 | 1 | 0 | 0 | 0
| 39 | ZONE_289_INFILTRATION | MEDIUM OFFICE INFIL QUARTER ON | ZONE_289 | 10.43 | 0.5 | 0.002363 | 0.0002266 | 0.0001085 | 0.233 | 1 | 0 | 0 | 0
| 40 | ZONE_290_INFILTRATION | MEDIUM OFFICE INFIL QUARTER ON | ZONE_290 | 8.03 | 0.4 | 0.001818 | 0.0002266 | 9.384e-05 | 0.233 | 1 | 0 | 0 | 0
| 41 | ZONE_291_INFILTRATION | MEDIUM OFFICE INFIL QUARTER ON | ZONE_291 | 8.03 | 0.4 | 0.001818 | 0.0002266 | 0.000109 | 0.233 | 1 | 0 | 0 | 0
| 42 | ZONE_292_INFILTRATION | MEDIUM OFFICE INFIL QUARTER ON | ZONE_292 | 10.48 | 0.5 | 0.002373 | 0.0002266 | 7.164e-05 | 0.233 | 1 | 0 | 0 | 0
| 43 | ZONE_293_INFILTRATION | MEDIUM OFFICE INFIL QUARTER ON | ZONE_293 | 55.16 | 2.8 | 0.0125 | 0.0002266 | 0.0001147 | 0.233 | 1 | 0 | 0 | 0
| 44 | ZONE_294_INFILTRATION | MEDIUM OFFICE INFIL QUARTER ON | ZONE_294 | 22.45 | 1.1 | 0.005087 | 0.0002266 | 0.0001259 | 0.233 | 1 | 0 | 0 | 0
| 45 | ZONE_295_INFILTRATION | MEDIUM OFFICE INFIL QUARTER ON | ZONE_295 | 42.88 | 2.2 | 0.009716 | 0.0002266 | 0.0002266 | 0.233 | 1 | 0 | 0 | 0
| 46 | ZONE_296_INFILTRATION | MEDIUM OFFICE INFIL QUARTER ON | ZONE_296 | 7.6 | 0.4 | 0.001721 | 0.0002266 | 0.0001065 | 0.233 | 1 | 0 | 0 | 0
| 47 | ZONE_297_INFILTRATION | MEDIUM OFFICE INFIL QUARTER ON | ZONE_297 | 3.85 | 0.2 | 0.0008729 | 0.0002266 | 8.259e-05 | 0.233 | 1 | 0 | 0 | 0
| 48 | ZONE_298_INFILTRATION | MEDIUM OFFICE INFIL QUARTER ON | ZONE_298 | 37.44 | 1.9 | 0.008483 | 0.0002266 | 0.0001055 | 0.233 | 1 | 0 | 0 | 0
| 49 | ZONE_299_INFILTRATION | MEDIUM OFFICE INFIL QUARTER ON | ZONE_299 | 18.5 | 0.9 | 0.004192 | 0.0002266 | 0.0001404 | 0.233 | 1 | 0 | 0 | 0
| 50 | ZONE_300_INFILTRATION | MEDIUM OFFICE INFIL QUARTER ON | ZONE_300 | 8.34 | 0.4 | 0.00189 | 0.0002266 | 0.0002266 | 0.233 | 1 | 0 | 0 | 0
| 51 | ZONE_301_INFILTRATION | MEDIUM OFFICE INFIL QUARTER ON | ZONE_301 | 8.11 | 0.4 | 0.001838 | 0.0002266 | 0.0002266 | 0.233 | 1 | 0 | 0 | 0
| 52 | ZONE_302_INFILTRATION | MEDIUM OFFICE INFIL QUARTER ON | ZONE_302 | 11.07 | 0.6 | 0.002508 | 0.0002266 | 0.0001098 | 0.233 | 1 | 0 | 0 | 0
| 53 | ZONE_303_INFILTRATION | MEDIUM OFFICE INFIL QUARTER ON | ZONE_303 | 8.24 | 0.4 | 0.001866 | 0.0002266 | 0.0002266 | 0.233 | 1 | 0 | 0 | 0
| 54 | ZONE_304_INFILTRATION | MEDIUM OFFICE INFIL QUARTER ON | ZONE_304 | 18.5 | 0.9 | 0.004192 | 0.0002266 | 8.414e-05 | 0.233 | 1 | 0 | 0 | 0
| 55 | ZONE_305_INFILTRATION | MEDIUM OFFICE INFIL QUARTER ON | ZONE_305 | 18.5 | 0.9 | 0.004192 | 0.0002266 | 0.0001338 | 0.233 | 1 | 0 | 0 | 0
| 56 | ZONE_306_INFILTRATION | MEDIUM OFFICE INFIL QUARTER ON | ZONE_306 | 68.34 | 3.5 | 0.01548 | 0.0002266 | 0.0002555 | 0.233 | 1 | 0 | 0 | 0
| 57 | ZONE_307_INFILTRATION | MEDIUM OFFICE INFIL QUARTER ON | ZONE_307 | 10.43 | 0.5 | 0.002363 | 0.0002266 | 0.0002081 | 0.233 | 1 | 0 | 0 | 0
| 58 | ZONE_308_INFILTRATION | MEDIUM OFFICE INFIL QUARTER ON | ZONE_308 | 8.03 | 0.4 | 0.001818 | 0.0002266 | 0.0001602 | 0.233 | 1 | 0 | 0 | 0
| 59 | ZONE_309_INFILTRATION | MEDIUM OFFICE INFIL QUARTER ON | ZONE_309 | 8.03 | 0.4 | 0.001818 | 0.0002266 | 0.0002099 | 0.233 | 1 | 0 | 0 | 0
| 60 | ZONE_310_INFILTRATION | MEDIUM OFFICE INFIL QUARTER ON | ZONE_310 | 10.48 | 0.5 | 0.002373 | 0.0002266 | 0.0001048 | 0.233 | 1 | 0 | 0 | 0
| 61 | ZONE_311_INFILTRATION | MEDIUM OFFICE INFIL QUARTER ON | ZONE_311 | 55.16 | 2.8 | 0.0125 | 0.0002266 | 0.0002323 | 0.233 | 1 | 0 | 0 | 0
| 62 | ZONE_312_INFILTRATION | MEDIUM OFFICE INFIL QUARTER ON | ZONE_312 | 22.45 | 1.1 | 0.005087 | 0.0002266 | 0.0002831 | 0.233 | 1 | 0 | 0 | 0
| 63 | ZONE_313_INFILTRATION | MEDIUM OFFICE INFIL QUARTER ON | ZONE_313 | 42.88 | 2.2 | 0.009716 | 0.0002266 | N/A | 0.233 | 1 | 0 | 0 | 0
| 64 | ZONE_314_INFILTRATION | MEDIUM OFFICE INFIL QUARTER ON | ZONE_314 | 68.34 | 3.5 | 0.01548 | 0.0002266 | 0.0002555 | 0.233 | 1 | 0 | 0 | 0
| 65 | ZONE_315_INFILTRATION | MEDIUM OFFICE INFIL QUARTER ON | ZONE_315 | 10.43 | 0.5 | 0.002363 | 0.0002266 | 0.0002081 | 0.233 | 1 | 0 | 0 | 0
| 66 | ZONE_316_INFILTRATION | MEDIUM OFFICE INFIL QUARTER ON | ZONE_316 | 8.03 | 0.4 | 0.001818 | 0.0002266 | 0.0001602 | 0.233 | 1 | 0 | 0 | 0
| 67 | ZONE_317_INFILTRATION | MEDIUM OFFICE INFIL QUARTER ON | ZONE_317 | 8.03 | 0.4 | 0.001818 | 0.0002266 | 0.0002099 | 0.233 | 1 | 0 | 0 | 0
| 68 | ZONE_318_INFILTRATION | MEDIUM OFFICE INFIL QUARTER ON | ZONE_318 | 10.48 | 0.5 | 0.002373 | 0.0002266 | 0.0001048 | 0.233 | 1 | 0 | 0 | 0
| 69 | ZONE_319_INFILTRATION | MEDIUM OFFICE INFIL QUARTER ON | ZONE_319 | 55.16 | 2.8 | 0.0125 | 0.0002266 | 0.0002323 | 0.233 | 1 | 0 | 0 | 0
| 70 | ZONE_320_INFILTRATION | MEDIUM OFFICE INFIL QUARTER ON | ZONE_320 | 22.45 | 1.1 | 0.005087 | 0.0002266 | 0.0002831 | 0.233 | 1 | 0 | 0 | 0
| 71 | ZONE_321_INFILTRATION | MEDIUM OFFICE INFIL QUARTER ON | ZONE_321 | 42.88 | 2.2 | 0.009716 | 0.0002266 | N/A | 0.233 | 1 | 0 | 0 | 0
| 72 | ZONE_322_INFILTRATION | MEDIUM OFFICE INFIL QUARTER ON | ZONE_322 | 7.6 | 0.4 | 0.001721 | 0.0002266 | 0.0002009 | 0.233 | 1 | 0 | 0 | 0
| 73 | ZONE_323_INFILTRATION | MEDIUM OFFICE INFIL QUARTER ON | ZONE_323 | 3.85 | 0.2 | 0.0008729 | 0.0002266 | 0.00013 | 0.233 | 1 | 0 | 0 | 0
| 74 | ZONE_324_INFILTRATION | MEDIUM OFFICE INFIL QUARTER ON | ZONE_324 | 37.44 | 1.9 | 0.008483 | 0.0002266 | 0.0001976 | 0.233 | 1 | 0 | 0 | 0
| 75 | ZONE_325_INFILTRATION | MEDIUM OFFICE INFIL QUARTER ON | ZONE_325 | 18.5 | 0.9 | 0.004192 | 0.0002266 | 0.0003693 | 0.233 | 1 | 0 | 0 | 0
| 76 | ZONE_326_INFILTRATION | MEDIUM OFFICE INFIL QUARTER ON | ZONE_326 | 8.34 | 0.4 | 0.00189 | 0.0002266 | N/A | 0.233 | 1 | 0 | 0 | 0
| 77 | ZONE_327_INFILTRATION | MEDIUM OFFICE INFIL QUARTER ON | ZONE_327 | 8.11 | 0.4 | 0.001838 | 0.0002266 | N/A | 0.233 | 1 | 0 | 0 | 0
| 78 | ZONE_328_INFILTRATION | MEDIUM OFFICE INFIL QUARTER ON | ZONE_328 | 11.21 | 0.6 | 0.00254 | 0.0002266 | 0.000213 | 0.233 | 1 | 0 | 0 | 0
| 79 | ZONE_329_INFILTRATION | MEDIUM OFFICE INFIL QUARTER ON | ZONE_329 | 11.07 | 0.6 | 0.002508 | 0.0002266 | 0.000213 | 0.233 | 1 | 0 | 0 | 0
| 80 | ZONE_330_INFILTRATION | MEDIUM OFFICE INFIL QUARTER ON | ZONE_330 | 8.24 | 0.4 | 0.001866 | 0.0002266 | N/A | 0.233 | 1 | 0 | 0 | 0
| 81 | ZONE_331_INFILTRATION | MEDIUM OFFICE INFIL QUARTER ON | ZONE_331 | 10.21 | 0.5 | 0.002313 | 0.0002266 | 0.0001034 | 0.233 | 1 | 0 | 0 | 0
| 82 | ZONE_332_INFILTRATION | MEDIUM OFFICE INFIL QUARTER ON | ZONE_332 | 7.6 | 0.4 | 0.001721 | 0.0002266 | 0.0002009 | 0.233 | 1 | 0 | 0 | 0
| 83 | ZONE_333_INFILTRATION | MEDIUM OFFICE INFIL QUARTER ON | ZONE_333 | 3.85 | 0.2 | 0.0008729 | 0.0002266 | 0.00013 | 0.233 | 1 | 0 | 0 | 0
| 84 | ZONE_334_INFILTRATION | MEDIUM OFFICE INFIL QUARTER ON | ZONE_334 | 37.44 | 1.9 | 0.008483 | 0.0002266 | 0.0001976 | 0.233 | 1 | 0 | 0 | 0
| 85 | ZONE_335_INFILTRATION | MEDIUM OFFICE INFIL QUARTER ON | ZONE_335 | 18.5 | 0.9 | 0.004192 | 0.0002266 | 0.0003693 | 0.233 | 1 | 0 | 0 | 0
| 86 | ZONE_336_INFILTRATION | MEDIUM OFFICE INFIL QUARTER ON | ZONE_336 | 8.34 | 0.4 | 0.00189 | 0.0002266 | N/A | 0.233 | 1 | 0 | 0 | 0
| 87 | ZONE_337_INFILTRATION | MEDIUM OFFICE INFIL QUARTER ON | ZONE_337 | 8.11 | 0.4 | 0.001838 | 0.0002266 | N/A | 0.233 | 1 | 0 | 0 | 0
| 88 | ZONE_338_INFILTRATION | MEDIUM OFFICE INFIL QUARTER ON | ZONE_338 | 10.9 | 0.6 | 0.00247 | 0.0002266 | 0.000213 | 0.233 | 1 | 0 | 0 | 0
| 89 | ZONE_339_INFILTRATION | MEDIUM OFFICE INFIL QUARTER ON | ZONE_339 | 11.21 | 0.6 | 0.00254 | 0.0002266 | 0.000213 | 0.233 | 1 | 0 | 0 | 0
| 90 | ZONE_340_INFILTRATION | MEDIUM OFFICE INFIL QUARTER ON | ZONE_340 | 11.07 | 0.6 | 0.002508 | 0.0002266 | 0.000213 | 0.233 | 1 | 0 | 0 | 0
| 91 | ZONE_341_INFILTRATION | MEDIUM OFFICE INFIL QUARTER ON | ZONE_341 | 8.24 | 0.4 | 0.001866 | 0.0002266 | N/A | 0.233 | 1 | 0 | 0 | 0
| 92 | ZONE_342_INFILTRATION | MEDIUM OFFICE INFIL QUARTER ON | ZONE_342 | 18.5 | 0.9 | 0.004192 | 0.0002266 | 0.0001338 | 0.233 | 1 | 0 | 0 | 0
| 93 | ZONE_343_INFILTRATION | MEDIUM OFFICE INFIL QUARTER ON | ZONE_343 | 68.34 | 3.5 | 0.01548 | 0.0002266 | 0.0001201 | 0.233 | 1 | 0 | 0 | 0
| 94 | ZONE_344_INFILTRATION | MEDIUM OFFICE INFIL QUARTER ON | ZONE_344 | 10.43 | 0.5 | 0.002363 | 0.0002266 | 0.0001085 | 0.233 | 1 | 0 | 0 | 0
| 95 | ZONE_345_INFILTRATION | MEDIUM OFFICE INFIL QUARTER ON | ZONE_345 | 8.03 | 0.4 | 0.001818 | 0.0002266 | 9.384e-05 | 0.233 | 1 | 0 | 0 | 0
| 96 | ZONE_346_INFILTRATION | MEDIUM OFFICE INFIL QUARTER ON | ZONE_346 | 8.03 | 0.4 | 0.001818 | 0.0002266 | 0.000109 | 0.233 | 1 | 0 | 0 | 0
| 97 | ZONE_347_INFILTRATION | MEDIUM OFFICE INFIL QUARTER ON | ZONE_347 | 10.48 | 0.5 | 0.002373 | 0.0002266 | 7.164e-05 | 0.233 | 1 | 0 | 0 | 0
| 98 | ZONE_348_INFILTRATION | MEDIUM OFFICE INFIL QUARTER ON | ZONE_348 | 55.16 | 2.8 | 0.0125 | 0.0002266 | 0.0001147 | 0.233 | 1 | 0 | 0 | 0
| 99 | ZONE_349_INFILTRATION | MEDIUM OFFICE INFIL QUARTER ON | ZONE_349 | 22.45 | 1.1 | 0.005087 | 0.0002266 | 0.0001259 | 0.233 | 1 | 0 | 0 | 0
| 100 | ZONE_350_INFILTRATION | MEDIUM OFFICE INFIL QUARTER ON | ZONE_350 | 42.88 | 2.2 | 0.009716 | 0.0002266 | 0.0002266 | 0.233 | 1 | 0 | 0 | 0
| 101 | ZONE_351_INFILTRATION | MEDIUM OFFICE INFIL QUARTER ON | ZONE_351 | 7.6 | 0.4 | 0.001721 | 0.0002266 | 0.0001065 | 0.233 | 1 | 0 | 0 | 0
| 102 | ZONE_352_INFILTRATION | MEDIUM OFFICE INFIL QUARTER ON | ZONE_352 | 3.85 | 0.2 | 0.0008729 | 0.0002266 | 8.259e-05 | 0.233 | 1 | 0 | 0 | 0
| 103 | ZONE_353_INFILTRATION | MEDIUM OFFICE INFIL QUARTER ON | ZONE_353 | 37.44 | 1.9 | 0.008483 | 0.0002266 | 0.0001055 | 0.233 | 1 | 0 | 0 | 0
| 104 | ZONE_354_INFILTRATION | MEDIUM OFFICE INFIL QUARTER ON | ZONE_354 | 18.5 | 0.9 | 0.004192 | 0.0002266 | 0.0001404 | 0.233 | 1 | 0 | 0 | 0
| 105 | ZONE_355_INFILTRATION | MEDIUM OFFICE INFIL QUARTER ON | ZONE_355 | 8.34 | 0.4 | 0.00189 | 0.0002266 | 0.0002266 | 0.233 | 1 | 0 | 0 | 0
| 106 | ZONE_356_INFILTRATION | MEDIUM OFFICE INFIL QUARTER ON | ZONE_356 | 8.11 | 0.4 | 0.001838 | 0.0002266 | 0.0002266 | 0.233 | 1 | 0 | 0 | 0
| 107 | ZONE_357_INFILTRATION | MEDIUM OFFICE INFIL QUARTER ON | ZONE_357 | 8.24 | 0.4 | 0.001866 | 0.0002266 | 0.0002266 | 0.233 | 1 | 0 | 0 | 0
| 108 | ZONE_358_INFILTRATION | MEDIUM OFFICE INFIL QUARTER ON | ZONE_358 | 18.5 | 0.9 | 0.004192 | 0.0002266 | 8.414e-05 | 0.233 | 1 | 0 | 0 | 0
| 109 | ZONE_359_INFILTRATION | MEDIUM OFFICE INFIL QUARTER ON | ZONE_359 | 18.5 | 0.9 | 0.004192 | 0.0002266 | 0.0001338 | 0.233 | 1 | 0 | 0 | 0
| 110 | ZONE_360_INFILTRATION | MEDIUM OFFICE INFIL QUARTER ON | ZONE_360 | 11.07 | 0.6 | 0.002508 | 0.0002266 | 0.0001098 | 0.233 | 1 | 0 | 0 | 0
| 111 | ZONE_361_INFILTRATION | MEDIUM OFFICE INFIL QUARTER ON | ZONE_361 | 10.21 | 0.5 | 0.002313 | 0.0002266 | 0.0001034 | 0.233 | 1 | 0 | 0 | 0
| 112 | ZONE_362_INFILTRATION | MEDIUM OFFICE INFIL QUARTER ON | ZONE_362 | 10.9 | 0.6 | 0.00247 | 0.0002266 | 0.000213 | 0.233 | 1 | 0 | 0 | 0
| 113 | ZONE_363_INFILTRATION | MEDIUM OFFICE INFIL QUARTER ON | ZONE_363 | 10.21 | 0.5 | 0.002313 | 0.0002266 | 7.099e-05 | 0.233 | 1 | 0 | 0 | 0
| 114 | ZONE_364_INFILTRATION | MEDIUM OFFICE INFIL QUARTER ON | ZONE_364 | 10.9 | 0.6 | 0.00247 | 0.0002266 | 0.0001098 | 0.233 | 1 | 0 | 0 | 0
| 115 | ZONE_365_INFILTRATION | MEDIUM OFFICE INFIL QUARTER ON | ZONE_365 | 11.21 | 0.6 | 0.00254 | 0.0002266 | 0.0001098 | 0.233 | 1 | 0 | 0 | 0
| 116 | ZONE_366_INFILTRATION | MEDIUM OFFICE INFIL QUARTER ON | ZONE_366 | 10.9 | 0.6 | 0.00247 | 0.0002266 | 0.000213 | 0.233 | 1 | 0 | 0 | 0
| 117 | ZONE_367_INFILTRATION | MEDIUM OFFICE INFIL QUARTER ON | ZONE_367 | 10.21 | 0.5 | 0.002313 | 0.0002266 | 0.0001034 | 0.233 | 1 | 0 | 0 | 0
| 118 | ZONE_368_INFILTRATION | MEDIUM OFFICE INFIL QUARTER ON | ZONE_368 | 10.21 | 0.5 | 0.002313 | 0.0002266 | 7.099e-05 | 0.233 | 1 | 0 | 0 | 0
| 119 | ZONE_369_INFILTRATION | MEDIUM OFFICE INFIL QUARTER ON | ZONE_369 | 10.9 | 0.6 | 0.00247 | 0.0002266 | 0.0001098 | 0.233 | 1 | 0 | 0 | 0
| 120 | ZONE_370_INFILTRATION | MEDIUM OFFICE INFIL QUARTER ON | ZONE_370 | 11.21 | 0.6 | 0.00254 | 0.0002266 | 0.0001098 | 0.233 | 1 | 0 | 0 | 0
AirFlow Model
Simple
| 1 | Simple
RoomAir Model
|  | Zone Name | Mixing/Mundt/UCSDDV/UCSDCV/UCSDUFI/UCSDUFE/User Defined
| 1 | ZONE_251 | Mixing/Well-Stirred
| 2 | ZONE_252 | Mixing/Well-Stirred
| 3 | ZONE_253 | Mixing/Well-Stirred
| 4 | ZONE_254 | Mixing/Well-Stirred
| 5 | ZONE_255 | Mixing/Well-Stirred
| 6 | ZONE_256 | Mixing/Well-Stirred
| 7 | ZONE_257 | Mixing/Well-Stirred
| 8 | ZONE_258 | Mixing/Well-Stirred
| 9 | ZONE_259 | Mixing/Well-Stirred
| 10 | ZONE_260 | Mixing/Well-Stirred
| 11 | ZONE_261 | Mixing/Well-Stirred
| 12 | ZONE_262 | Mixing/Well-Stirred
| 13 | ZONE_263 | Mixing/Well-Stirred
| 14 | ZONE_264 | Mixing/Well-Stirred
| 15 | ZONE_265 | Mixing/Well-Stirred
| 16 | ZONE_266 | Mixing/Well-Stirred
| 17 | ZONE_267 | Mixing/Well-Stirred
| 18 | ZONE_268 | Mixing/Well-Stirred
| 19 | ZONE_269 | Mixing/Well-Stirred
| 20 | ZONE_270 | Mixing/Well-Stirred
| 21 | ZONE_271 | Mixing/Well-Stirred
| 22 | ZONE_272 | Mixing/Well-Stirred
| 23 | ZONE_273 | Mixing/Well-Stirred
| 24 | ZONE_274 | Mixing/Well-Stirred
| 25 | ZONE_275 | Mixing/Well-Stirred
| 26 | ZONE_276 | Mixing/Well-Stirred
| 27 | ZONE_277 | Mixing/Well-Stirred
| 28 | ZONE_278 | Mixing/Well-Stirred
| 29 | ZONE_279 | Mixing/Well-Stirred
| 30 | ZONE_280 | Mixing/Well-Stirred
| 31 | ZONE_281 | Mixing/Well-Stirred
| 32 | ZONE_282 | Mixing/Well-Stirred
| 33 | ZONE_283 | Mixing/Well-Stirred
| 34 | ZONE_284 | Mixing/Well-Stirred
| 35 | ZONE_285 | Mixing/Well-Stirred
| 36 | ZONE_286 | Mixing/Well-Stirred
| 37 | ZONE_287 | Mixing/Well-Stirred
| 38 | ZONE_288 | Mixing/Well-Stirred
| 39 | ZONE_289 | Mixing/Well-Stirred
| 40 | ZONE_290 | Mixing/Well-Stirred
| 41 | ZONE_291 | Mixing/Well-Stirred
| 42 | ZONE_292 | Mixing/Well-Stirred
| 43 | ZONE_293 | Mixing/Well-Stirred
| 44 | ZONE_294 | Mixing/Well-Stirred
| 45 | ZONE_295 | Mixing/Well-Stirred
| 46 | ZONE_296 | Mixing/Well-Stirred
| 47 | ZONE_297 | Mixing/Well-Stirred
| 48 | ZONE_298 | Mixing/Well-Stirred
| 49 | ZONE_299 | Mixing/Well-Stirred
| 50 | ZONE_300 | Mixing/Well-Stirred
| 51 | ZONE_301 | Mixing/Well-Stirred
| 52 | ZONE_302 | Mixing/Well-Stirred
| 53 | ZONE_303 | Mixing/Well-Stirred
| 54 | ZONE_304 | Mixing/Well-Stirred
| 55 | ZONE_305 | Mixing/Well-Stirred
| 56 | ZONE_306 | Mixing/Well-Stirred
| 57 | ZONE_307 | Mixing/Well-Stirred
| 58 | ZONE_308 | Mixing/Well-Stirred
| 59 | ZONE_309 | Mixing/Well-Stirred
| 60 | ZONE_310 | Mixing/Well-Stirred
| 61 | ZONE_311 | Mixing/Well-Stirred
| 62 | ZONE_312 | Mixing/Well-Stirred
| 63 | ZONE_313 | Mixing/Well-Stirred
| 64 | ZONE_314 | Mixing/Well-Stirred
| 65 | ZONE_315 | Mixing/Well-Stirred
| 66 | ZONE_316 | Mixing/Well-Stirred
| 67 | ZONE_317 | Mixing/Well-Stirred
| 68 | ZONE_318 | Mixing/Well-Stirred
| 69 | ZONE_319 | Mixing/Well-Stirred
| 70 | ZONE_320 | Mixing/Well-Stirred
| 71 | ZONE_321 | Mixing/Well-Stirred
| 72 | ZONE_322 | Mixing/Well-Stirred
| 73 | ZONE_323 | Mixing/Well-Stirred
| 74 | ZONE_324 | Mixing/Well-Stirred
| 75 | ZONE_325 | Mixing/Well-Stirred
| 76 | ZONE_326 | Mixing/Well-Stirred
| 77 | ZONE_327 | Mixing/Well-Stirred
| 78 | ZONE_328 | Mixing/Well-Stirred
| 79 | ZONE_329 | Mixing/Well-Stirred
| 80 | ZONE_330 | Mixing/Well-Stirred
| 81 | ZONE_331 | Mixing/Well-Stirred
| 82 | ZONE_332 | Mixing/Well-Stirred
| 83 | ZONE_333 | Mixing/Well-Stirred
| 84 | ZONE_334 | Mixing/Well-Stirred
| 85 | ZONE_335 | Mixing/Well-Stirred
| 86 | ZONE_336 | Mixing/Well-Stirred
| 87 | ZONE_337 | Mixing/Well-Stirred
| 88 | ZONE_338 | Mixing/Well-Stirred
| 89 | ZONE_339 | Mixing/Well-Stirred
| 90 | ZONE_340 | Mixing/Well-Stirred
| 91 | ZONE_341 | Mixing/Well-Stirred
| 92 | ZONE_342 | Mixing/Well-Stirred
| 93 | ZONE_343 | Mixing/Well-Stirred
| 94 | ZONE_344 | Mixing/Well-Stirred
| 95 | ZONE_345 | Mixing/Well-Stirred
| 96 | ZONE_346 | Mixing/Well-Stirred
| 97 | ZONE_347 | Mixing/Well-Stirred
| 98 | ZONE_348 | Mixing/Well-Stirred
| 99 | ZONE_349 | Mixing/Well-Stirred
| 100 | ZONE_350 | Mixing/Well-Stirred
| 101 | ZONE_351 | Mixing/Well-Stirred
| 102 | ZONE_352 | Mixing/Well-Stirred
| 103 | ZONE_353 | Mixing/Well-Stirred
| 104 | ZONE_354 | Mixing/Well-Stirred
| 105 | ZONE_355 | Mixing/Well-Stirred
| 106 | ZONE_356 | Mixing/Well-Stirred
| 107 | ZONE_357 | Mixing/Well-Stirred
| 108 | ZONE_358 | Mixing/Well-Stirred
| 109 | ZONE_359 | Mixing/Well-Stirred
| 110 | ZONE_360 | Mixing/Well-Stirred
| 111 | ZONE_361 | Mixing/Well-Stirred
| 112 | ZONE_362 | Mixing/Well-Stirred
| 113 | ZONE_363 | Mixing/Well-Stirred
| 114 | ZONE_364 | Mixing/Well-Stirred
| 115 | ZONE_365 | Mixing/Well-Stirred
| 116 | ZONE_366 | Mixing/Well-Stirred
| 117 | ZONE_367 | Mixing/Well-Stirred
| 118 | ZONE_368 | Mixing/Well-Stirred
| 119 | ZONE_369 | Mixing/Well-Stirred
| 120 | ZONE_370 | Mixing/Well-Stirred
AirflowNetwork Model:Control
No Multizone or Distribution/Multizone with Distribution/Multizone without Distribution/Multizone with Distribution only during Fan Operation
| 1 | NoMultizoneOrDistribution
Zone Volume Capacitance Multiplier
|  | Sensible Heat Capacity Multiplier | Moisture Capacity Multiplier | Carbon Dioxide Capacity Multiplier | Generic Contaminant Capacity Multiplier
| 1 | 1 | 1 | 1 | 1
Load Timesteps in Zone Design Calculation Averaging Window
Value
| 1 | 6
Heating Sizing Factor Information
|  | Sizing Factor ID | Value
| 1 | Global | 1.25
| 2 | Zone ZONE_251 | 1.25
| 3 | Zone ZONE_252 | 1.25
| 4 | Zone ZONE_253 | 1.25
| 5 | Zone ZONE_254 | 1.25
| 6 | Zone ZONE_255 | 1.25
| 7 | Zone ZONE_256 | 1.25
| 8 | Zone ZONE_257 | 1.25
| 9 | Zone ZONE_258 | 1.25
| 10 | Zone ZONE_259 | 1.25
| 11 | Zone ZONE_260 | 1.25
| 12 | Zone ZONE_261 | 1.25
| 13 | Zone ZONE_262 | 1.25
| 14 | Zone ZONE_263 | 1.25
| 15 | Zone ZONE_264 | 1.25
| 16 | Zone ZONE_265 | 1.25
| 17 | Zone ZONE_266 | 1.25
| 18 | Zone ZONE_267 | 1.25
| 19 | Zone ZONE_268 | 1.25
| 20 | Zone ZONE_269 | 1.25
| 21 | Zone ZONE_270 | 1.25
| 22 | Zone ZONE_271 | 1.25
| 23 | Zone ZONE_272 | 1.25
| 24 | Zone ZONE_273 | 1.25
| 25 | Zone ZONE_274 | 1.25
| 26 | Zone ZONE_275 | 1.25
| 27 | Zone ZONE_276 | 1.25
| 28 | Zone ZONE_277 | 1.25
| 29 | Zone ZONE_278 | 1.25
| 30 | Zone ZONE_279 | 1.25
| 31 | Zone ZONE_280 | 1.25
| 32 | Zone ZONE_281 | 1.25
| 33 | Zone ZONE_282 | 1.25
| 34 | Zone ZONE_283 | 1.25
| 35 | Zone ZONE_284 | 1.25
| 36 | Zone ZONE_285 | 1.25
| 37 | Zone ZONE_286 | 1.25
| 38 | Zone ZONE_287 | 1.25
| 39 | Zone ZONE_288 | 1.25
| 40 | Zone ZONE_289 | 1.25
| 41 | Zone ZONE_290 | 1.25
| 42 | Zone ZONE_291 | 1.25
| 43 | Zone ZONE_292 | 1.25
| 44 | Zone ZONE_293 | 1.25
| 45 | Zone ZONE_294 | 1.25
| 46 | Zone ZONE_295 | 1.25
| 47 | Zone ZONE_296 | 1.25
| 48 | Zone ZONE_297 | 1.25
| 49 | Zone ZONE_298 | 1.25
| 50 | Zone ZONE_299 | 1.25
| 51 | Zone ZONE_300 | 1.25
| 52 | Zone ZONE_301 | 1.25
| 53 | Zone ZONE_302 | 1.25
| 54 | Zone ZONE_303 | 1.25
| 55 | Zone ZONE_304 | 1.25
| 56 | Zone ZONE_305 | 1.25
| 57 | Zone ZONE_306 | 1.25
| 58 | Zone ZONE_307 | 1.25
| 59 | Zone ZONE_308 | 1.25
| 60 | Zone ZONE_309 | 1.25
| 61 | Zone ZONE_310 | 1.25
| 62 | Zone ZONE_311 | 1.25
| 63 | Zone ZONE_312 | 1.25
| 64 | Zone ZONE_313 | 1.25
| 65 | Zone ZONE_314 | 1.25
| 66 | Zone ZONE_315 | 1.25
| 67 | Zone ZONE_316 | 1.25
| 68 | Zone ZONE_317 | 1.25
| 69 | Zone ZONE_318 | 1.25
| 70 | Zone ZONE_319 | 1.25
| 71 | Zone ZONE_320 | 1.25
| 72 | Zone ZONE_321 | 1.25
| 73 | Zone ZONE_322 | 1.25
| 74 | Zone ZONE_323 | 1.25
| 75 | Zone ZONE_324 | 1.25
| 76 | Zone ZONE_325 | 1.25
| 77 | Zone ZONE_326 | 1.25
| 78 | Zone ZONE_327 | 1.25
| 79 | Zone ZONE_328 | 1.25
| 80 | Zone ZONE_329 | 1.25
| 81 | Zone ZONE_330 | 1.25
| 82 | Zone ZONE_331 | 1.25
| 83 | Zone ZONE_332 | 1.25
| 84 | Zone ZONE_333 | 1.25
| 85 | Zone ZONE_334 | 1.25
| 86 | Zone ZONE_335 | 1.25
| 87 | Zone ZONE_336 | 1.25
| 88 | Zone ZONE_337 | 1.25
| 89 | Zone ZONE_338 | 1.25
| 90 | Zone ZONE_339 | 1.25
| 91 | Zone ZONE_340 | 1.25
| 92 | Zone ZONE_341 | 1.25
| 93 | Zone ZONE_342 | 1.25
| 94 | Zone ZONE_343 | 1.25
| 95 | Zone ZONE_344 | 1.25
| 96 | Zone ZONE_345 | 1.25
| 97 | Zone ZONE_346 | 1.25
| 98 | Zone ZONE_347 | 1.25
| 99 | Zone ZONE_348 | 1.25
| 100 | Zone ZONE_349 | 1.25
| 101 | Zone ZONE_350 | 1.25
| 102 | Zone ZONE_351 | 1.25
| 103 | Zone ZONE_352 | 1.25
| 104 | Zone ZONE_353 | 1.25
| 105 | Zone ZONE_354 | 1.25
| 106 | Zone ZONE_355 | 1.25
| 107 | Zone ZONE_356 | 1.25
| 108 | Zone ZONE_357 | 1.25
| 109 | Zone ZONE_358 | 1.25
| 110 | Zone ZONE_359 | 1.25
| 111 | Zone ZONE_360 | 1.25
| 112 | Zone ZONE_361 | 1.25
| 113 | Zone ZONE_362 | 1.25
| 114 | Zone ZONE_363 | 1.25
| 115 | Zone ZONE_364 | 1.25
| 116 | Zone ZONE_365 | 1.25
| 117 | Zone ZONE_366 | 1.25
| 118 | Zone ZONE_367 | 1.25
| 119 | Zone ZONE_368 | 1.25
| 120 | Zone ZONE_369 | 1.25
| 121 | Zone ZONE_370 | 1.25
Cooling Sizing Factor Information
|  | Sizing Factor ID | Value
| 1 | Global | 1.15
| 2 | Zone ZONE_251 | 1.15
| 3 | Zone ZONE_252 | 1.15
| 4 | Zone ZONE_253 | 1.15
| 5 | Zone ZONE_254 | 1.15
| 6 | Zone ZONE_255 | 1.15
| 7 | Zone ZONE_256 | 1.15
| 8 | Zone ZONE_257 | 1.15
| 9 | Zone ZONE_258 | 1.15
| 10 | Zone ZONE_259 | 1.15
| 11 | Zone ZONE_260 | 1.15
| 12 | Zone ZONE_261 | 1.15
| 13 | Zone ZONE_262 | 1.15
| 14 | Zone ZONE_263 | 1.15
| 15 | Zone ZONE_264 | 1.15
| 16 | Zone ZONE_265 | 1.15
| 17 | Zone ZONE_266 | 1.15
| 18 | Zone ZONE_267 | 1.15
| 19 | Zone ZONE_268 | 1.15
| 20 | Zone ZONE_269 | 1.15
| 21 | Zone ZONE_270 | 1.15
| 22 | Zone ZONE_271 | 1.15
| 23 | Zone ZONE_272 | 1.15
| 24 | Zone ZONE_273 | 1.15
| 25 | Zone ZONE_274 | 1.15
| 26 | Zone ZONE_275 | 1.15
| 27 | Zone ZONE_276 | 1.15
| 28 | Zone ZONE_277 | 1.15
| 29 | Zone ZONE_278 | 1.15
| 30 | Zone ZONE_279 | 1.15
| 31 | Zone ZONE_280 | 1.15
| 32 | Zone ZONE_281 | 1.15
| 33 | Zone ZONE_282 | 1.15
| 34 | Zone ZONE_283 | 1.15
| 35 | Zone ZONE_284 | 1.15
| 36 | Zone ZONE_285 | 1.15
| 37 | Zone ZONE_286 | 1.15
| 38 | Zone ZONE_287 | 1.15
| 39 | Zone ZONE_288 | 1.15
| 40 | Zone ZONE_289 | 1.15
| 41 | Zone ZONE_290 | 1.15
| 42 | Zone ZONE_291 | 1.15
| 43 | Zone ZONE_292 | 1.15
| 44 | Zone ZONE_293 | 1.15
| 45 | Zone ZONE_294 | 1.15
| 46 | Zone ZONE_295 | 1.15
| 47 | Zone ZONE_296 | 1.15
| 48 | Zone ZONE_297 | 1.15
| 49 | Zone ZONE_298 | 1.15
| 50 | Zone ZONE_299 | 1.15
| 51 | Zone ZONE_300 | 1.15
| 52 | Zone ZONE_301 | 1.15
| 53 | Zone ZONE_302 | 1.15
| 54 | Zone ZONE_303 | 1.15
| 55 | Zone ZONE_304 | 1.15
| 56 | Zone ZONE_305 | 1.15
| 57 | Zone ZONE_306 | 1.15
| 58 | Zone ZONE_307 | 1.15
| 59 | Zone ZONE_308 | 1.15
| 60 | Zone ZONE_309 | 1.15
| 61 | Zone ZONE_310 | 1.15
| 62 | Zone ZONE_311 | 1.15
| 63 | Zone ZONE_312 | 1.15
| 64 | Zone ZONE_313 | 1.15
| 65 | Zone ZONE_314 | 1.15
| 66 | Zone ZONE_315 | 1.15
| 67 | Zone ZONE_316 | 1.15
| 68 | Zone ZONE_317 | 1.15
| 69 | Zone ZONE_318 | 1.15
| 70 | Zone ZONE_319 | 1.15
| 71 | Zone ZONE_320 | 1.15
| 72 | Zone ZONE_321 | 1.15
| 73 | Zone ZONE_322 | 1.15
| 74 | Zone ZONE_323 | 1.15
| 75 | Zone ZONE_324 | 1.15
| 76 | Zone ZONE_325 | 1.15
| 77 | Zone ZONE_326 | 1.15
| 78 | Zone ZONE_327 | 1.15
| 79 | Zone ZONE_328 | 1.15
| 80 | Zone ZONE_329 | 1.15
| 81 | Zone ZONE_330 | 1.15
| 82 | Zone ZONE_331 | 1.15
| 83 | Zone ZONE_332 | 1.15
| 84 | Zone ZONE_333 | 1.15
| 85 | Zone ZONE_334 | 1.15
| 86 | Zone ZONE_335 | 1.15
| 87 | Zone ZONE_336 | 1.15
| 88 | Zone ZONE_337 | 1.15
| 89 | Zone ZONE_338 | 1.15
| 90 | Zone ZONE_339 | 1.15
| 91 | Zone ZONE_340 | 1.15
| 92 | Zone ZONE_341 | 1.15
| 93 | Zone ZONE_342 | 1.15
| 94 | Zone ZONE_343 | 1.15
| 95 | Zone ZONE_344 | 1.15
| 96 | Zone ZONE_345 | 1.15
| 97 | Zone ZONE_346 | 1.15
| 98 | Zone ZONE_347 | 1.15
| 99 | Zone ZONE_348 | 1.15
| 100 | Zone ZONE_349 | 1.15
| 101 | Zone ZONE_350 | 1.15
| 102 | Zone ZONE_351 | 1.15
| 103 | Zone ZONE_352 | 1.15
| 104 | Zone ZONE_353 | 1.15
| 105 | Zone ZONE_354 | 1.15
| 106 | Zone ZONE_355 | 1.15
| 107 | Zone ZONE_356 | 1.15
| 108 | Zone ZONE_357 | 1.15
| 109 | Zone ZONE_358 | 1.15
| 110 | Zone ZONE_359 | 1.15
| 111 | Zone ZONE_360 | 1.15
| 112 | Zone ZONE_361 | 1.15
| 113 | Zone ZONE_362 | 1.15
| 114 | Zone ZONE_363 | 1.15
| 115 | Zone ZONE_364 | 1.15
| 116 | Zone ZONE_365 | 1.15
| 117 | Zone ZONE_366 | 1.15
| 118 | Zone ZONE_367 | 1.15
| 119 | Zone ZONE_368 | 1.15
| 120 | Zone ZONE_369 | 1.15
| 121 | Zone ZONE_370 | 1.15
Zone Sizing Information
|  | Zone Name | Load Type | Calc Des Load {W} | User Des Load {W} | Calc Des Air Flow Rate {m3/s} | User Des Air Flow Rate {m3/s} | Design Day Name | Date/Time of Peak | Temperature at Peak {C} | Humidity Ratio at Peak {kgWater/kgDryAir} | Floor Area {m2} | # Occupants | Calc Outdoor Air Flow Rate {m3/s} | Calc DOAS Heat Addition Rate {W}
| 1 | ZONE_251 | Cooling | 2903.2967 | 3338.7912 | 0.21503 | 0.24728 | ANN CLG .4% CONDNS DB=>MWB | 2021-05-01 18:10 | 33.7353 | 0.0081836 | 68.3415 | 3.4942 | 0.029075 | 0
| 2 | ZONE_251 | Heating | 995.665 | 1244.5813 | 0.042729 | 0.053412 | ANN HTG 99.6% CONDNS DB | 2021-01-01 19:00 | 16.6 | 0.011931 | 68.3415 | 3.4942 | 0.029075 | 0
| 3 | ZONE_252 | Cooling | 419.7427 | 482.7041 | 0.031087 | 0.03575 | ANN CLG .4% CONDNS DB=>MWB | 2021-05-01 18:10 | 33.7353 | 0.0081836 | 10.4282 | 0.53318 | 0.0044366 | 0
| 4 | ZONE_252 | Heating | 196.5901 | 245.7377 | 0.0084367 | 0.010546 | ANN HTG 99.6% CONDNS DB | 2021-01-01 19:00 | 16.6 | 0.011931 | 10.4282 | 0.53318 | 0.0044366 | 0
| 5 | ZONE_253 | Cooling | 307.2095 | 353.2909 | 0.022753 | 0.026166 | ANN CLG .4% CONDNS DB=>MWB | 2021-05-01 15:50 | 34.8425 | 0.0081836 | 8.0252 | 0.41032 | 0.0034142 | 0
| 6 | ZONE_253 | Heating | 178.015 | 222.5188 | 0.0076395 | 0.0095494 | ANN HTG 99.6% CONDNS DB | 2021-01-01 19:00 | 16.6 | 0.011931 | 8.0252 | 0.41032 | 0.0034142 | 0
| 7 | ZONE_254 | Cooling | 439.6832 | 505.6357 | 0.032564 | 0.037449 | ANN CLG .4% CONDNS DB=>MWB | 2021-05-01 08:20 | 31.6152 | 0.0081836 | 8.0252 | 0.41032 | 0.0034142 | 0
| 8 | ZONE_254 | Heating | 151.43 | 189.2875 | 0.0064986 | 0.0081233 | ANN HTG 99.6% CONDNS DB | 2021-01-01 19:00 | 16.6 | 0.011931 | 8.0252 | 0.41032 | 0.0034142 | 0
| 9 | ZONE_255 | Cooling | 627.3364 | 721.4368 | 0.046462 | 0.053432 | ANN CLG .4% CONDNS DB=>MWB | 2021-05-01 11:30 | 34.173 | 0.0081836 | 10.4754 | 0.5356 | 0.0044567 | 0
| 10 | ZONE_255 | Heating | 260.4723 | 325.5904 | 0.011178 | 0.013973 | ANN HTG 99.6% CONDNS DB | 2021-01-01 19:00 | 16.6 | 0.011931 | 10.4754 | 0.5356 | 0.0044567 | 0
| 11 | ZONE_256 | Cooling | 2167.9579 | 2493.1516 | 0.16057 | 0.18465 | ANN CLG .4% CONDNS DB=>MWB | 2021-05-01 17:40 | 34.0357 | 0.0081836 | 55.1606 | 2.8203 | 0.023467 | 0
| 12 | ZONE_256 | Heating | 880.4905 | 1100.6131 | 0.037787 | 0.047233 | ANN HTG 99.6% CONDNS DB | 2021-01-01 19:00 | 16.6 | 0.011931 | 55.1606 | 2.8203 | 0.023467 | 0
| 13 | ZONE_257 | Cooling | 597.2597 | 686.8487 | 0.044235 | 0.050871 | ANN CLG .4% CONDNS DB=>MWB | 2021-05-01 18:10 | 33.7353 | 0.0081836 | 22.4544 | 1.1481 | 0.009553 | 0
| 14 | ZONE_257 | Heating | 329.4595 | 411.8244 | 0.014139 | 0.017674 | ANN HTG 99.6% CONDNS DB | 2021-01-01 19:00 | 16.6 | 0.011931 | 22.4544 | 1.1481 | 0.009553 | 0
| 15 | ZONE_258 | Cooling | 562.7555 | 647.1688 | 0.0408 | 0.04692 | ANN CLG .4% CONDNS DB=>MWB | 2021-05-01 07:00 | 30.4135 | 0.0081836 | 42.8819 | 2.1925 | 0.018244 | 0
| 16 | ZONE_258 | Heating | 502.7656 | 628.4569 | 0.021576 | 0.02697 | ANN HTG 99.6% CONDNS DB | 2021-01-01 19:00 | 16.6 | 0.011931 | 42.8819 | 2.1925 | 0.018244 | 0
| 17 | ZONE_259 | Cooling | 6194.0257 | 7123.1296 | 0.45875 | 0.52756 | ANN CLG .4% CONDNS DB=>MWB | 2021-05-01 18:00 | 33.864 | 0.0081836 | 68.3415 | 3.4942 | 0.029075 | 0
| 18 | ZONE_259 | Heating | 844.6708 | 1055.8385 | 0.036249 | 0.045312 | ANN HTG 99.6% CONDNS DB | 2021-01-01 19:00 | 16.6 | 0.011931 | 68.3415 | 3.4942 | 0.029075 | 0
| 19 | ZONE_260 | Cooling | 823.9179 | 947.5056 | 0.061021 | 0.070174 | ANN CLG .4% CONDNS DB=>MWB | 2021-05-01 18:10 | 33.7353 | 0.0081836 | 10.4282 | 0.53318 | 0.0044366 | 0
| 20 | ZONE_260 | Heating | 156.663 | 195.8288 | 0.0067232 | 0.008404 | ANN HTG 99.6% CONDNS DB | 2021-01-01 19:00 | 16.6 | 0.011931 | 10.4282 | 0.53318 | 0.0044366 | 0
| 21 | ZONE_261 | Cooling | 613.2954 | 705.2897 | 0.045422 | 0.052235 | ANN CLG .4% CONDNS DB=>MWB | 2021-05-01 16:10 | 34.7223 | 0.0081836 | 8.0252 | 0.41032 | 0.0034142 | 0
| 22 | ZONE_261 | Heating | 144.2206 | 180.2758 | 0.0061892 | 0.0077366 | ANN HTG 99.6% CONDNS DB | 2021-01-01 19:00 | 16.6 | 0.011931 | 8.0252 | 0.41032 | 0.0034142 | 0
| 23 | ZONE_262 | Cooling | 1016.681 | 1169.1831 | 0.075297 | 0.086591 | ANN CLG .4% CONDNS DB=>MWB | 2021-05-01 10:40 | 33.658 | 0.0081836 | 8.0252 | 0.41032 | 0.0034142 | 0
| 24 | ZONE_262 | Heating | 114.2767 | 142.8458 | 0.0049042 | 0.0061302 | ANN HTG 99.6% CONDNS DB | 2021-01-01 19:00 | 16.6 | 0.011931 | 8.0252 | 0.41032 | 0.0034142 | 0
| 25 | ZONE_263 | Cooling | 1346.8036 | 1548.8241 | 0.099747 | 0.11471 | ANN CLG .4% CONDNS DB=>MWB | 2021-05-01 10:50 | 33.7867 | 0.0081836 | 10.4754 | 0.5356 | 0.0044567 | 0
| 26 | ZONE_263 | Heating | 231.4226 | 289.2782 | 0.0099315 | 0.012414 | ANN HTG 99.6% CONDNS DB | 2021-01-01 19:00 | 16.6 | 0.011931 | 10.4754 | 0.5356 | 0.0044567 | 0
| 27 | ZONE_264 | Cooling | 4801.6427 | 5521.8891 | 0.35562 | 0.40897 | ANN CLG .4% CONDNS DB=>MWB | 2021-05-01 17:40 | 34.0357 | 0.0081836 | 55.1606 | 2.8203 | 0.023467 | 0
| 28 | ZONE_264 | Heating | 756.9943 | 946.2429 | 0.032487 | 0.040608 | ANN HTG 99.6% CONDNS DB | 2021-01-01 19:00 | 16.6 | 0.011931 | 55.1606 | 2.8203 | 0.023467 | 0
| 29 | ZONE_265 | Cooling | 1293.4037 | 1487.4143 | 0.095793 | 0.11016 | ANN CLG .4% CONDNS DB=>MWB | 2021-05-01 18:10 | 33.7353 | 0.0081836 | 22.4544 | 1.1481 | 0.009553 | 0
| 30 | ZONE_265 | Heating | 242.8866 | 303.6082 | 0.010424 | 0.013029 | ANN HTG 99.6% CONDNS DB | 2021-01-01 19:00 | 16.6 | 0.011931 | 22.4544 | 1.1481 | 0.009553 | 0
| 31 | ZONE_266 | Cooling | 1896.3677 | 2180.8229 | 0.13649 | 0.15696 | ANN CLG .4% CONDNS DB=>MWB | 2021-05-01 07:00 | 30.4135 | 0.0081836 | 42.8819 | 2.1925 | 0.018244 | 0
| 32 | ZONE_266 | Heating | 261.566 | 326.9575 | 0.011225 | 0.018244 | ANN HTG 99.6% CONDNS DB | 2021-01-01 19:00 | 16.6 | 0.011931 | 42.8819 | 2.1925 | 0.018244 | 0
| 33 | ZONE_267 | Cooling | 1307.0029 | 1503.0533 | 0.096798 | 0.11132 | ANN CLG .4% CONDNS DB=>MWB | 2021-05-01 09:50 | 32.9971 | 0.0081836 | 7.5977 | 0.38846 | 0.0032324 | 0
| 34 | ZONE_267 | Heating | 121.2077 | 151.5096 | 0.0052016 | 0.006502 | ANN HTG 99.6% CONDNS DB | 2021-01-01 19:00 | 16.6 | 0.011931 | 7.5977 | 0.38846 | 0.0032324 | 0
| 35 | ZONE_268 | Cooling | 935.6421 | 1075.9884 | 0.069294 | 0.079688 | ANN CLG .4% CONDNS DB=>MWB | 2021-05-01 09:40 | 32.8512 | 0.0081836 | 3.8529 | 0.19699 | 0.0016392 | 0
| 36 | ZONE_268 | Heating | 82.7831 | 103.4789 | 0.0035526 | 0.0044408 | ANN HTG 99.6% CONDNS DB | 2021-01-01 19:00 | 16.6 | 0.011931 | 3.8529 | 0.19699 | 0.0016392 | 0
| 37 | ZONE_269 | Cooling | 3677.4745 | 4229.0957 | 0.27236 | 0.31322 | ANN CLG .4% CONDNS DB=>MWB | 2021-05-01 10:10 | 33.2717 | 0.0081836 | 37.4418 | 1.9143 | 0.015929 | 0
| 38 | ZONE_269 | Heating | 552.2665 | 690.3331 | 0.023701 | 0.029626 | ANN HTG 99.6% CONDNS DB | 2021-01-01 19:00 | 16.6 | 0.011931 | 37.4418 | 1.9143 | 0.015929 | 0
| 39 | ZONE_270 | Cooling | 1020.5482 | 1173.6305 | 0.075584 | 0.086922 | ANN CLG .4% CONDNS DB=>MWB | 2021-05-01 16:20 | 34.6537 | 0.0081836 | 18.5006 | 0.94591 | 0.0078709 | 0
| 40 | ZONE_270 | Heating | 210.297 | 262.8712 | 0.0090249 | 0.011281 | ANN HTG 99.6% CONDNS DB | 2021-01-01 19:00 | 16.6 | 0.011931 | 18.5006 | 0.94591 | 0.0078709 | 0
| 41 | ZONE_271 | Cooling | 366.3911 | 421.3498 | 0.026367 | 0.030322 | ANN CLG .4% CONDNS DB=>MWB | 2021-05-01 07:00 | 30.4135 | 0.0081836 | 8.3425 | 0.42654 | 0.0035492 | 0
| 42 | ZONE_271 | Heating | 44.1705 | 55.2131 | 0.0018956 | 0.0035492 | ANN HTG 99.6% CONDNS DB | 2021-01-01 19:00 | 16.6 | 0.011931 | 8.3425 | 0.42654 | 0.0035492 | 0
| 43 | ZONE_272 | Cooling | 377.4802 | 434.1022 | 0.027956 | 0.03215 | ANN CLG .4% CONDNS DB=>MWB | 2021-05-01 07:20 | 30.7053 | 0.0081836 | 8.1122 | 0.41477 | 0.0034512 | 0
| 44 | ZONE_272 | Heating | 47.8048 | 59.756 | 0.0020515 | 0.0034512 | ANN HTG 99.6% CONDNS DB | 2021-01-01 19:00 | 16.6 | 0.011931 | 8.1122 | 0.41477 | 0.0034512 | 0
| 45 | ZONE_273 | Cooling | 802.7603 | 923.1743 | 0.059454 | 0.068372 | ANN CLG .4% CONDNS DB=>MWB | 2021-05-01 18:10 | 33.7353 | 0.0081836 | 11.2116 | 0.57324 | 0.0047699 | 0
| 46 | ZONE_273 | Heating | 151.4223 | 189.2779 | 0.0064983 | 0.0081229 | ANN HTG 99.6% CONDNS DB | 2021-01-01 19:00 | 16.6 | 0.011931 | 11.2116 | 0.57324 | 0.0047699 | 0
| 47 | ZONE_274 | Cooling | 787.8716 | 906.0524 | 0.058351 | 0.067104 | ANN CLG .4% CONDNS DB=>MWB | 2021-05-01 18:10 | 33.7353 | 0.0081836 | 11.0687 | 0.56593 | 0.0047091 | 0
| 48 | ZONE_274 | Heating | 149.0402 | 186.3003 | 0.0063961 | 0.0079951 | ANN HTG 99.6% CONDNS DB | 2021-01-01 19:00 | 16.6 | 0.011931 | 11.0687 | 0.56593 | 0.0047091 | 0
| 49 | ZONE_275 | Cooling | 371.4778 | 427.1995 | 0.027512 | 0.031639 | ANN CLG .4% CONDNS DB=>MWB | 2021-05-01 07:20 | 30.7053 | 0.0081836 | 8.2361 | 0.4211 | 0.003504 | 0
| 50 | ZONE_275 | Heating | 47.6162 | 59.5202 | 0.0020435 | 0.003504 | ANN HTG 99.6% CONDNS DB | 2021-01-01 19:00 | 16.6 | 0.011931 | 8.2361 | 0.4211 | 0.003504 | 0
| 51 | ZONE_276 | Cooling | 1095.0546 | 1259.3128 | 0.081102 | 0.093267 | ANN CLG .4% CONDNS DB=>MWB | 2021-05-01 08:50 | 32.1044 | 0.0081836 | 10.2108 | 0.52206 | 0.0043441 | 0
| 52 | ZONE_276 | Heating | 264.7619 | 330.9524 | 0.011362 | 0.014203 | ANN HTG 99.6% CONDNS DB | 2021-01-01 19:00 | 16.6 | 0.011931 | 10.2108 | 0.52206 | 0.0043441 | 0
| 53 | ZONE_277 | Cooling | 744.9061 | 856.642 | 0.055169 | 0.063444 | ANN CLG .4% CONDNS DB=>MWB | 2021-05-01 09:00 | 32.2675 | 0.0081836 | 7.5977 | 0.38846 | 0.0032324 | 0
| 54 | ZONE_277 | Heating | 157.2186 | 196.5233 | 0.0067471 | 0.0084338 | ANN HTG 99.6% CONDNS DB | 2021-01-01 19:00 | 16.6 | 0.011931 | 7.5977 | 0.38846 | 0.0032324 | 0
| 55 | ZONE_278 | Cooling | 621.336 | 714.5364 | 0.046017 | 0.052919 | ANN CLG .4% CONDNS DB=>MWB | 2021-05-01 09:10 | 32.4134 | 0.0081836 | 3.8529 | 0.19699 | 0.0016392 | 0
| 56 | ZONE_278 | Heating | 103.9146 | 129.8933 | 0.0044595 | 0.0055744 | ANN HTG 99.6% CONDNS DB | 2021-01-01 19:00 | 16.6 | 0.011931 | 3.8529 | 0.19699 | 0.0016392 | 0
| 57 | ZONE_279 | Cooling | 1739.7323 | 2000.6921 | 0.12885 | 0.14818 | ANN CLG .4% CONDNS DB=>MWB | 2021-05-01 10:20 | 33.4005 | 0.0081836 | 37.4418 | 1.9143 | 0.015929 | 0
| 58 | ZONE_279 | Heating | 645.2842 | 806.6052 | 0.027693 | 0.034616 | ANN HTG 99.6% CONDNS DB | 2021-01-01 19:00 | 16.6 | 0.011931 | 37.4418 | 1.9143 | 0.015929 | 0
| 59 | ZONE_280 | Cooling | 429.835 | 494.3102 | 0.031835 | 0.03661 | ANN CLG .4% CONDNS DB=>MWB | 2021-05-01 15:40 | 34.894 | 0.0081836 | 18.5006 | 0.94591 | 0.0078709 | 0
| 60 | ZONE_280 | Heating | 288.9971 | 361.2463 | 0.012402 | 0.015503 | ANN HTG 99.6% CONDNS DB | 2021-01-01 19:00 | 16.6 | 0.011931 | 18.5006 | 0.94591 | 0.0078709 | 0
| 61 | ZONE_281 | Cooling | 86.3222 | 99.2706 | 0.006315 | 0.0072623 | ANN CLG .4% CONDNS DB=>MWB | 2021-05-01 07:00 | 30.4135 | 0.0081836 | 8.3425 | 0.42654 | 0.0035492 | 0
| 62 | ZONE_281 | Heating | 98.4438 | 123.0548 | 0.0042247 | 0.0052809 | ANN HTG 99.6% CONDNS DB | 2021-01-01 19:00 | 16.6 | 0.011931 | 8.3425 | 0.42654 | 0.0035492 | 0
| 63 | ZONE_282 | Cooling | 113.1625 | 130.1369 | 0.0083811 | 0.0096383 | ANN CLG .4% CONDNS DB=>MWB | 2021-05-01 09:40 | 32.8512 | 0.0081836 | 8.1122 | 0.41477 | 0.0034512 | 0
| 64 | ZONE_282 | Heating | 99.4248 | 124.281 | 0.0042668 | 0.0053335 | ANN HTG 99.6% CONDNS DB | 2021-01-01 19:00 | 16.6 | 0.011931 | 8.1122 | 0.41477 | 0.0034512 | 0
| 65 | ZONE_283 | Cooling | 425.9013 | 489.7865 | 0.031543 | 0.036275 | ANN CLG .4% CONDNS DB=>MWB | 2021-05-01 18:10 | 33.7353 | 0.0081836 | 10.9022 | 0.55742 | 0.0046382 | 0
| 66 | ZONE_283 | Heating | 199.0149 | 248.7686 | 0.0085407 | 0.010676 | ANN HTG 99.6% CONDNS DB | 2021-01-01 19:00 | 16.6 | 0.011931 | 10.9022 | 0.55742 | 0.0046382 | 0
| 67 | ZONE_284 | Cooling | 408.5632 | 469.8477 | 0.030259 | 0.034798 | ANN CLG .4% CONDNS DB=>MWB | 2021-05-01 18:10 | 33.7353 | 0.0081836 | 11.2116 | 0.57324 | 0.0047699 | 0
| 68 | ZONE_284 | Heating | 198.4382 | 248.0477 | 0.008516 | 0.010645 | ANN HTG 99.6% CONDNS DB | 2021-01-01 19:00 | 16.6 | 0.011931 | 11.2116 | 0.57324 | 0.0047699 | 0
| 69 | ZONE_285 | Cooling | 396.0611 | 455.4703 | 0.029333 | 0.033733 | ANN CLG .4% CONDNS DB=>MWB | 2021-05-01 18:10 | 33.7353 | 0.0081836 | 11.0687 | 0.56593 | 0.0047091 | 0
| 70 | ZONE_285 | Heating | 195.4092 | 244.2615 | 0.008386 | 0.010483 | ANN HTG 99.6% CONDNS DB | 2021-01-01 19:00 | 16.6 | 0.011931 | 11.0687 | 0.56593 | 0.0047091 | 0
| 71 | ZONE_286 | Cooling | 92.4149 | 106.2771 | 0.0067505 | 0.007763 | ANN CLG .4% CONDNS DB=>MWB | 2021-05-01 07:00 | 30.4135 | 0.0081836 | 8.2361 | 0.4211 | 0.003504 | 0
| 72 | ZONE_286 | Heating | 100.5464 | 125.6829 | 0.0043149 | 0.0053937 | ANN HTG 99.6% CONDNS DB | 2021-01-01 19:00 | 16.6 | 0.011931 | 8.2361 | 0.4211 | 0.003504 | 0
| 73 | ZONE_287 | Cooling | 945.2968 | 1087.0913 | 0.070012 | 0.080514 | ANN CLG .4% CONDNS DB=>MWB | 2021-05-01 14:50 | 35.1 | 0.0081836 | 18.5006 | 0.94591 | 0.0078709 | 0
| 74 | ZONE_287 | Heating | 369.1686 | 461.4607 | 0.015843 | 0.019804 | ANN HTG 99.6% CONDNS DB | 2021-01-01 19:00 | 16.6 | 0.011931 | 18.5006 | 0.94591 | 0.0078709 | 0
| 75 | ZONE_288 | Cooling | 11808.0841 | 13579.2967 | 0.87453 | 1.0057 | ANN CLG .4% CONDNS DB=>MWB | 2021-05-01 17:50 | 33.9498 | 0.0081836 | 68.3415 | 3.4942 | 0.029075 | 0
| 76 | ZONE_288 | Heating | 2529.8183 | 3162.2729 | 0.10857 | 0.13571 | ANN HTG 99.6% CONDNS DB | 2021-01-01 19:00 | 16.6 | 0.011931 | 68.3415 | 3.4942 | 0.029075 | 0
| 77 | ZONE_289 | Cooling | 1920.6152 | 2208.7075 | 0.14224 | 0.16358 | ANN CLG .4% CONDNS DB=>MWB | 2021-05-01 18:00 | 33.864 | 0.0081836 | 10.4282 | 0.53318 | 0.0044366 | 0
| 78 | ZONE_289 | Heating | 467.2302 | 584.0378 | 0.020051 | 0.025064 | ANN HTG 99.6% CONDNS DB | 2021-01-01 19:00 | 16.6 | 0.011931 | 10.4282 | 0.53318 | 0.0044366 | 0
| 79 | ZONE_290 | Cooling | 1446.3636 | 1663.3182 | 0.10712 | 0.12319 | ANN CLG .4% CONDNS DB=>MWB | 2021-05-01 17:40 | 34.0357 | 0.0081836 | 8.0252 | 0.41032 | 0.0034142 | 0
| 80 | ZONE_290 | Heating | 384.9732 | 481.2165 | 0.016521 | 0.020652 | ANN HTG 99.6% CONDNS DB | 2021-01-01 19:00 | 16.6 | 0.011931 | 8.0252 | 0.41032 | 0.0034142 | 0
| 81 | ZONE_291 | Cooling | 1554.9337 | 1788.1738 | 0.11516 | 0.13243 | ANN CLG .4% CONDNS DB=>MWB | 2021-05-01 17:20 | 34.2073 | 0.0081836 | 8.0252 | 0.41032 | 0.0034142 | 0
| 82 | ZONE_291 | Heating | 362.5071 | 453.1339 | 0.015557 | 0.019446 | ANN HTG 99.6% CONDNS DB | 2021-01-01 19:00 | 16.6 | 0.011931 | 8.0252 | 0.41032 | 0.0034142 | 0
| 83 | ZONE_292 | Cooling | 2085.2058 | 2397.9866 | 0.15443 | 0.1776 | ANN CLG .4% CONDNS DB=>MWB | 2021-05-01 17:10 | 34.2932 | 0.0081836 | 10.4754 | 0.5356 | 0.0044567 | 0
| 84 | ZONE_292 | Heating | 521.5915 | 651.9894 | 0.022384 | 0.02798 | ANN HTG 99.6% CONDNS DB | 2021-01-01 19:00 | 16.6 | 0.011931 | 10.4754 | 0.5356 | 0.0044567 | 0
| 85 | ZONE_293 | Cooling | 9422.7064 | 10836.1124 | 0.69787 | 0.80255 | ANN CLG .4% CONDNS DB=>MWB | 2021-05-01 17:50 | 33.9498 | 0.0081836 | 55.1606 | 2.8203 | 0.023467 | 0
| 86 | ZONE_293 | Heating | 2113.7395 | 2642.1743 | 0.090712 | 0.11339 | ANN HTG 99.6% CONDNS DB | 2021-01-01 19:00 | 16.6 | 0.011931 | 55.1606 | 2.8203 | 0.023467 | 0
| 87 | ZONE_294 | Cooling | 3505.4523 | 4031.2702 | 0.25962 | 0.29856 | ANN CLG .4% CONDNS DB=>MWB | 2021-05-01 18:00 | 33.864 | 0.0081836 | 22.4544 | 1.1481 | 0.009553 | 0
| 88 | ZONE_294 | Heating | 857.4859 | 1071.8573 | 0.036799 | 0.045999 | ANN HTG 99.6% CONDNS DB | 2021-01-01 19:00 | 16.6 | 0.011931 | 22.4544 | 1.1481 | 0.009553 | 0
| 89 | ZONE_295 | Cooling | 6553.8188 | 7536.8916 | 0.48539 | 0.55819 | ANN CLG .4% CONDNS DB=>MWB | 2021-05-01 18:00 | 33.864 | 0.0081836 | 42.8819 | 2.1925 | 0.018244 | 0
| 90 | ZONE_295 | Heating | 1545.8184 | 1932.2729 | 0.066339 | 0.082924 | ANN HTG 99.6% CONDNS DB | 2021-01-01 19:00 | 16.6 | 0.011931 | 42.8819 | 2.1925 | 0.018244 | 0
| 91 | ZONE_296 | Cooling | 1492.2264 | 1716.0604 | 0.11052 | 0.12709 | ANN CLG .4% CONDNS DB=>MWB | 2021-05-01 17:10 | 34.2932 | 0.0081836 | 7.5977 | 0.38846 | 0.0032324 | 0
| 92 | ZONE_296 | Heating | 341.6034 | 427.0042 | 0.01466 | 0.018325 | ANN HTG 99.6% CONDNS DB | 2021-01-01 19:00 | 16.6 | 0.011931 | 7.5977 | 0.38846 | 0.0032324 | 0
| 93 | ZONE_297 | Cooling | 947.1292 | 1089.1986 | 0.070145 | 0.080666 | ANN CLG .4% CONDNS DB=>MWB | 2021-05-01 09:50 | 32.9971 | 0.0081836 | 3.8529 | 0.19699 | 0.0016392 | 0
| 94 | ZONE_297 | Heating | 206.4674 | 258.0843 | 0.0088606 | 0.011076 | ANN HTG 99.6% CONDNS DB | 2021-01-01 19:00 | 16.6 | 0.011931 | 3.8529 | 0.19699 | 0.0016392 | 0
| 95 | ZONE_298 | Cooling | 5954.672 | 6847.8728 | 0.44102 | 0.50717 | ANN CLG .4% CONDNS DB=>MWB | 2021-05-01 17:20 | 34.2073 | 0.0081836 | 37.4418 | 1.9143 | 0.015929 | 0
| 96 | ZONE_298 | Heating | 1475.7642 | 1844.7052 | 0.063333 | 0.079167 | ANN HTG 99.6% CONDNS DB | 2021-01-01 19:00 | 16.6 | 0.011931 | 37.4418 | 1.9143 | 0.015929 | 0
| 97 | ZONE_299 | Cooling | 2945.288 | 3387.0812 | 0.21813 | 0.25085 | ANN CLG .4% CONDNS DB=>MWB | 2021-05-01 18:00 | 33.864 | 0.0081836 | 18.5006 | 0.94591 | 0.0078709 | 0
| 98 | ZONE_299 | Heating | 732.5592 | 915.699 | 0.031438 | 0.039298 | ANN HTG 99.6% CONDNS DB | 2021-01-01 19:00 | 16.6 | 0.011931 | 18.5006 | 0.94591 | 0.0078709 | 0
| 99 | ZONE_300 | Cooling | 1249.366 | 1436.7709 | 0.09253 | 0.10641 | ANN CLG .4% CONDNS DB=>MWB | 2021-05-01 18:00 | 33.864 | 0.0081836 | 8.3425 | 0.42654 | 0.0035492 | 0
| 100 | ZONE_300 | Heating | 306.5251 | 383.1564 | 0.013155 | 0.016443 | ANN HTG 99.6% CONDNS DB | 2021-01-01 19:00 | 16.6 | 0.011931 | 8.3425 | 0.42654 | 0.0035492 | 0
| 101 | ZONE_301 | Cooling | 1238.347 | 1424.099 | 0.091713 | 0.10547 | ANN CLG .4% CONDNS DB=>MWB | 2021-05-01 18:00 | 33.864 | 0.0081836 | 8.1122 | 0.41477 | 0.0034512 | 0
| 102 | ZONE_301 | Heating | 301.6434 | 377.0542 | 0.012945 | 0.016181 | ANN HTG 99.6% CONDNS DB | 2021-01-01 19:00 | 16.6 | 0.011931 | 8.1122 | 0.41477 | 0.0034512 | 0
| 103 | ZONE_302 | Cooling | 1950.2064 | 2242.7373 | 0.14443 | 0.1661 | ANN CLG .4% CONDNS DB=>MWB | 2021-05-01 18:00 | 33.864 | 0.0081836 | 11.0687 | 0.56593 | 0.0047091 | 0
| 104 | ZONE_302 | Heating | 474.8524 | 593.5656 | 0.020379 | 0.025473 | ANN HTG 99.6% CONDNS DB | 2021-01-01 19:00 | 16.6 | 0.011931 | 11.0687 | 0.56593 | 0.0047091 | 0
| 105 | ZONE_303 | Cooling | 1260.6266 | 1449.7206 | 0.093363 | 0.10737 | ANN CLG .4% CONDNS DB=>MWB | 2021-05-01 18:10 | 33.7353 | 0.0081836 | 8.2361 | 0.4211 | 0.003504 | 0
| 106 | ZONE_303 | Heating | 308.9434 | 386.1793 | 0.013258 | 0.016573 | ANN HTG 99.6% CONDNS DB | 2021-01-01 19:00 | 16.6 | 0.011931 | 8.2361 | 0.4211 | 0.003504 | 0
| 107 | ZONE_304 | Cooling | 4411.4204 | 5073.1335 | 0.32672 | 0.37572 | ANN CLG .4% CONDNS DB=>MWB | 2021-05-01 17:30 | 34.1215 | 0.0081836 | 18.5006 | 0.94591 | 0.0078709 | 0
| 108 | ZONE_304 | Heating | 816.5199 | 1020.6499 | 0.035041 | 0.043802 | ANN HTG 99.6% CONDNS DB | 2021-01-01 19:00 | 16.6 | 0.011931 | 18.5006 | 0.94591 | 0.0078709 | 0
| 109 | ZONE_305 | Cooling | 2248.2561 | 2585.4945 | 0.16651 | 0.19149 | ANN CLG .4% CONDNS DB=>MWB | 2021-05-01 15:50 | 34.8425 | 0.0081836 | 18.5006 | 0.94591 | 0.0078709 | 0
| 110 | ZONE_305 | Heating | 315.4411 | 394.3014 | 0.013537 | 0.016921 | ANN HTG 99.6% CONDNS DB | 2021-01-01 19:00 | 16.6 | 0.011931 | 18.5006 | 0.94591 | 0.0078709 | 0
| 111 | ZONE_306 | Cooling | 2904.188 | 3339.8162 | 0.2151 | 0.24736 | ANN CLG .4% CONDNS DB=>MWB | 2021-05-01 18:10 | 33.7353 | 0.0081836 | 68.3415 | 3.4942 | 0.029075 | 0
| 112 | ZONE_306 | Heating | 996.9624 | 1246.203 | 0.042785 | 0.053481 | ANN HTG 99.6% CONDNS DB | 2021-01-01 19:00 | 16.6 | 0.011931 | 68.3415 | 3.4942 | 0.029075 | 0
| 113 | ZONE_307 | Cooling | 419.7999 | 482.7699 | 0.031092 | 0.035755 | ANN CLG .4% CONDNS DB=>MWB | 2021-05-01 18:10 | 33.7353 | 0.0081836 | 10.4282 | 0.53318 | 0.0044366 | 0
| 114 | ZONE_307 | Heating | 196.5963 | 245.7454 | 0.008437 | 0.010546 | ANN HTG 99.6% CONDNS DB | 2021-01-01 19:00 | 16.6 | 0.011931 | 10.4282 | 0.53318 | 0.0044366 | 0
| 115 | ZONE_308 | Cooling | 306.414 | 352.3761 | 0.022694 | 0.026098 | ANN CLG .4% CONDNS DB=>MWB | 2021-05-01 15:50 | 34.8425 | 0.0081836 | 8.0252 | 0.41032 | 0.0034142 | 0
| 116 | ZONE_308 | Heating | 177.9045 | 222.3806 | 0.0076348 | 0.0095435 | ANN HTG 99.6% CONDNS DB | 2021-01-01 19:00 | 16.6 | 0.011931 | 8.0252 | 0.41032 | 0.0034142 | 0
| 117 | ZONE_309 | Cooling | 439.6032 | 505.5436 | 0.032558 | 0.037442 | ANN CLG .4% CONDNS DB=>MWB | 2021-05-01 08:20 | 31.6152 | 0.0081836 | 8.0252 | 0.41032 | 0.0034142 | 0
| 118 | ZONE_309 | Heating | 151.3746 | 189.2182 | 0.0064963 | 0.0081203 | ANN HTG 99.6% CONDNS DB | 2021-01-01 19:00 | 16.6 | 0.011931 | 8.0252 | 0.41032 | 0.0034142 | 0
| 119 | ZONE_310 | Cooling | 625.3473 | 719.1494 | 0.046315 | 0.053262 | ANN CLG .4% CONDNS DB=>MWB | 2021-05-01 11:30 | 34.173 | 0.0081836 | 10.4754 | 0.5356 | 0.0044567 | 0
| 120 | ZONE_310 | Heating | 261.6556 | 327.0695 | 0.011229 | 0.014036 | ANN HTG 99.6% CONDNS DB | 2021-01-01 19:00 | 16.6 | 0.011931 | 10.4754 | 0.5356 | 0.0044567 | 0
| 121 | ZONE_311 | Cooling | 2148.3788 | 2470.6357 | 0.15912 | 0.18298 | ANN CLG .4% CONDNS DB=>MWB | 2021-05-01 17:40 | 34.0357 | 0.0081836 | 55.1606 | 2.8203 | 0.023467 | 0
| 122 | ZONE_311 | Heating | 873.5357 | 1091.9196 | 0.037488 | 0.04686 | ANN HTG 99.6% CONDNS DB | 2021-01-01 19:00 | 16.6 | 0.011931 | 55.1606 | 2.8203 | 0.023467 | 0
| 123 | ZONE_312 | Cooling | 629.8402 | 724.3162 | 0.046648 | 0.053645 | ANN CLG .4% CONDNS DB=>MWB | 2021-05-01 18:10 | 33.7353 | 0.0081836 | 22.4544 | 1.1481 | 0.009553 | 0
| 124 | ZONE_312 | Heating | 333.6393 | 417.0491 | 0.014318 | 0.017898 | ANN HTG 99.6% CONDNS DB | 2021-01-01 19:00 | 16.6 | 0.011931 | 22.4544 | 1.1481 | 0.009553 | 0
| 125 | ZONE_313 | Cooling | 483.2885 | 555.7818 | 0.035186 | 0.040464 | ANN CLG .4% CONDNS DB=>MWB | 2021-05-01 07:00 | 30.4135 | 0.0081836 | 42.8819 | 2.1925 | 0.018244 | 0
| 126 | ZONE_313 | Heating | 485.4894 | 606.8618 | 0.020835 | 0.026044 | ANN HTG 99.6% CONDNS DB | 2021-01-01 19:00 | 16.6 | 0.011931 | 42.8819 | 2.1925 | 0.018244 | 0
| 127 | ZONE_314 | Cooling | 6192.0996 | 7120.9145 | 0.4586 | 0.52739 | ANN CLG .4% CONDNS DB=>MWB | 2021-05-01 18:00 | 33.864 | 0.0081836 | 68.3415 | 3.4942 | 0.029075 | 0
| 128 | ZONE_314 | Heating | 847.2211 | 1059.0264 | 0.036359 | 0.045448 | ANN HTG 99.6% CONDNS DB | 2021-01-01 19:00 | 16.6 | 0.011931 | 68.3415 | 3.4942 | 0.029075 | 0
| 129 | ZONE_315 | Cooling | 823.9703 | 947.5659 | 0.061025 | 0.070178 | ANN CLG .4% CONDNS DB=>MWB | 2021-05-01 18:10 | 33.7353 | 0.0081836 | 10.4282 | 0.53318 | 0.0044366 | 0
| 130 | ZONE_315 | Heating | 156.6814 | 195.8518 | 0.006724 | 0.008405 | ANN HTG 99.6% CONDNS DB | 2021-01-01 19:00 | 16.6 | 0.011931 | 10.4282 | 0.53318 | 0.0044366 | 0
| 131 | ZONE_316 | Cooling | 612.5003 | 704.3754 | 0.045363 | 0.052167 | ANN CLG .4% CONDNS DB=>MWB | 2021-05-01 16:10 | 34.7223 | 0.0081836 | 8.0252 | 0.41032 | 0.0034142 | 0
| 132 | ZONE_316 | Heating | 143.9752 | 179.969 | 0.0061787 | 0.0077234 | ANN HTG 99.6% CONDNS DB | 2021-01-01 19:00 | 16.6 | 0.011931 | 8.0252 | 0.41032 | 0.0034142 | 0
| 133 | ZONE_317 | Cooling | 1016.8796 | 1169.4116 | 0.075312 | 0.086608 | ANN CLG .4% CONDNS DB=>MWB | 2021-05-01 10:40 | 33.658 | 0.0081836 | 8.0252 | 0.41032 | 0.0034142 | 0
| 134 | ZONE_317 | Heating | 114.1753 | 142.7191 | 0.0048998 | 0.0061248 | ANN HTG 99.6% CONDNS DB | 2021-01-01 19:00 | 16.6 | 0.011931 | 8.0252 | 0.41032 | 0.0034142 | 0
| 135 | ZONE_318 | Cooling | 1343.2728 | 1544.7637 | 0.099485 | 0.11441 | ANN CLG .4% CONDNS DB=>MWB | 2021-05-01 11:00 | 33.9155 | 0.0081836 | 10.4754 | 0.5356 | 0.0044567 | 0
| 136 | ZONE_318 | Heating | 233.2107 | 291.5134 | 0.010008 | 0.01251 | ANN HTG 99.6% CONDNS DB | 2021-01-01 19:00 | 16.6 | 0.011931 | 10.4754 | 0.5356 | 0.0044567 | 0
| 137 | ZONE_319 | Cooling | 4772.8822 | 5488.8146 | 0.35349 | 0.40652 | ANN CLG .4% CONDNS DB=>MWB | 2021-05-01 17:40 | 34.0357 | 0.0081836 | 55.1606 | 2.8203 | 0.023467 | 0
| 138 | ZONE_319 | Heating | 745.8862 | 932.3577 | 0.03201 | 0.040012 | ANN HTG 99.6% CONDNS DB | 2021-01-01 19:00 | 16.6 | 0.011931 | 55.1606 | 2.8203 | 0.023467 | 0
| 139 | ZONE_320 | Cooling | 1340.4513 | 1541.519 | 0.099277 | 0.11417 | ANN CLG .4% CONDNS DB=>MWB | 2021-05-01 18:10 | 33.7353 | 0.0081836 | 22.4544 | 1.1481 | 0.009553 | 0
| 140 | ZONE_320 | Heating | 249.8225 | 312.2781 | 0.010721 | 0.013402 | ANN HTG 99.6% CONDNS DB | 2021-01-01 19:00 | 16.6 | 0.011931 | 22.4544 | 1.1481 | 0.009553 | 0
| 141 | ZONE_321 | Cooling | 1800.5137 | 2070.5907 | 0.13335 | 0.15335 | ANN CLG .4% CONDNS DB=>MWB | 2021-05-01 07:20 | 30.7053 | 0.0081836 | 42.8819 | 2.1925 | 0.018244 | 0
| 142 | ZONE_321 | Heating | 233.5703 | 291.9628 | 0.010024 | 0.018244 | ANN HTG 99.6% CONDNS DB | 2021-01-01 19:00 | 16.6 | 0.011931 | 42.8819 | 2.1925 | 0.018244 | 0
| 143 | ZONE_322 | Cooling | 1306.8834 | 1502.9159 | 0.096789 | 0.11131 | ANN CLG .4% CONDNS DB=>MWB | 2021-05-01 09:50 | 32.9971 | 0.0081836 | 7.5977 | 0.38846 | 0.0032324 | 0
| 144 | ZONE_322 | Heating | 121.1633 | 151.4542 | 0.0051997 | 0.0064997 | ANN HTG 99.6% CONDNS DB | 2021-01-01 19:00 | 16.6 | 0.011931 | 7.5977 | 0.38846 | 0.0032324 | 0
| 145 | ZONE_323 | Cooling | 936.7046 | 1077.2103 | 0.069373 | 0.079779 | ANN CLG .4% CONDNS DB=>MWB | 2021-05-01 09:40 | 32.8512 | 0.0081836 | 3.8529 | 0.19699 | 0.0016392 | 0
| 146 | ZONE_323 | Heating | 83.1449 | 103.9312 | 0.0035682 | 0.0044602 | ANN HTG 99.6% CONDNS DB | 2021-01-01 19:00 | 16.6 | 0.011931 | 3.8529 | 0.19699 | 0.0016392 | 0
| 147 | ZONE_324 | Cooling | 3677.2632 | 4228.8527 | 0.27235 | 0.3132 | ANN CLG .4% CONDNS DB=>MWB | 2021-05-01 10:10 | 33.2717 | 0.0081836 | 37.4418 | 1.9143 | 0.015929 | 0
| 148 | ZONE_324 | Heating | 552.1782 | 690.2228 | 0.023697 | 0.029621 | ANN HTG 99.6% CONDNS DB | 2021-01-01 19:00 | 16.6 | 0.011931 | 37.4418 | 1.9143 | 0.015929 | 0
| 149 | ZONE_325 | Cooling | 1020.1773 | 1173.2039 | 0.075557 | 0.08689 | ANN CLG .4% CONDNS DB=>MWB | 2021-05-01 16:20 | 34.6537 | 0.0081836 | 18.5006 | 0.94591 | 0.0078709 | 0
| 150 | ZONE_325 | Heating | 210.1784 | 262.7231 | 0.0090198 | 0.011275 | ANN HTG 99.6% CONDNS DB | 2021-01-01 19:00 | 16.6 | 0.011931 | 18.5006 | 0.94591 | 0.0078709 | 0
| 151 | ZONE_326 | Cooling | 366.1198 | 421.0377 | 0.026347 | 0.030299 | ANN CLG .4% CONDNS DB=>MWB | 2021-05-01 07:00 | 30.4135 | 0.0081836 | 8.3425 | 0.42654 | 0.0035492 | 0
| 152 | ZONE_326 | Heating | 44.1121 | 55.1402 | 0.0018931 | 0.0035492 | ANN HTG 99.6% CONDNS DB | 2021-01-01 19:00 | 16.6 | 0.011931 | 8.3425 | 0.42654 | 0.0035492 | 0
| 153 | ZONE_327 | Cooling | 377.5118 | 434.1386 | 0.027959 | 0.032153 | ANN CLG .4% CONDNS DB=>MWB | 2021-05-01 07:20 | 30.7053 | 0.0081836 | 8.1122 | 0.41477 | 0.0034512 | 0
| 154 | ZONE_327 | Heating | 47.8112 | 59.764 | 0.0020518 | 0.0034512 | ANN HTG 99.6% CONDNS DB | 2021-01-01 19:00 | 16.6 | 0.011931 | 8.1122 | 0.41477 | 0.0034512 | 0
| 155 | ZONE_328 | Cooling | 803.1454 | 923.6173 | 0.059483 | 0.068405 | ANN CLG .4% CONDNS DB=>MWB | 2021-05-01 18:10 | 33.7353 | 0.0081836 | 11.2116 | 0.57324 | 0.0047699 | 0
| 156 | ZONE_328 | Heating | 151.5573 | 189.4467 | 0.0065041 | 0.0081301 | ANN HTG 99.6% CONDNS DB | 2021-01-01 19:00 | 16.6 | 0.011931 | 11.2116 | 0.57324 | 0.0047699 | 0
| 157 | ZONE_329 | Cooling | 780.0323 | 897.0371 | 0.057771 | 0.066436 | ANN CLG .4% CONDNS DB=>MWB | 2021-05-01 18:10 | 33.7353 | 0.0081836 | 11.0687 | 0.56593 | 0.0047091 | 0
| 158 | ZONE_329 | Heating | 147.1104 | 183.8881 | 0.0063133 | 0.0078916 | ANN HTG 99.6% CONDNS DB | 2021-01-01 19:00 | 16.6 | 0.011931 | 11.0687 | 0.56593 | 0.0047091 | 0
| 159 | ZONE_330 | Cooling | 374.4151 | 430.5773 | 0.027729 | 0.031889 | ANN CLG .4% CONDNS DB=>MWB | 2021-05-01 07:20 | 30.7053 | 0.0081836 | 8.2361 | 0.4211 | 0.003504 | 0
| 160 | ZONE_330 | Heating | 48.3384 | 60.423 | 0.0020744 | 0.003504 | ANN HTG 99.6% CONDNS DB | 2021-01-01 19:00 | 16.6 | 0.011931 | 8.2361 | 0.4211 | 0.003504 | 0
| 161 | ZONE_331 | Cooling | 1095.07 | 1259.3305 | 0.081103 | 0.093269 | ANN CLG .4% CONDNS DB=>MWB | 2021-05-01 08:50 | 32.1044 | 0.0081836 | 10.2108 | 0.52206 | 0.0043441 | 0
| 162 | ZONE_331 | Heating | 264.7632 | 330.954 | 0.011362 | 0.014203 | ANN HTG 99.6% CONDNS DB | 2021-01-01 19:00 | 16.6 | 0.011931 | 10.2108 | 0.52206 | 0.0043441 | 0
| 163 | ZONE_332 | Cooling | 744.7669 | 856.4819 | 0.055159 | 0.063433 | ANN CLG .4% CONDNS DB=>MWB | 2021-05-01 09:00 | 32.2675 | 0.0081836 | 7.5977 | 0.38846 | 0.0032324 | 0
| 164 | ZONE_332 | Heating | 157.2035 | 196.5043 | 0.0067464 | 0.008433 | ANN HTG 99.6% CONDNS DB | 2021-01-01 19:00 | 16.6 | 0.011931 | 7.5977 | 0.38846 | 0.0032324 | 0
| 165 | ZONE_333 | Cooling | 622.5313 | 715.911 | 0.046105 | 0.053021 | ANN CLG .4% CONDNS DB=>MWB | 2021-05-01 09:10 | 32.4134 | 0.0081836 | 3.8529 | 0.19699 | 0.0016392 | 0
| 166 | ZONE_333 | Heating | 104.0747 | 130.0934 | 0.0044664 | 0.005583 | ANN HTG 99.6% CONDNS DB | 2021-01-01 19:00 | 16.6 | 0.011931 | 3.8529 | 0.19699 | 0.0016392 | 0
| 167 | ZONE_334 | Cooling | 1739.5826 | 2000.52 | 0.12884 | 0.14817 | ANN CLG .4% CONDNS DB=>MWB | 2021-05-01 10:20 | 33.4005 | 0.0081836 | 37.4418 | 1.9143 | 0.015929 | 0
| 168 | ZONE_334 | Heating | 645.258 | 806.5725 | 0.027691 | 0.034614 | ANN HTG 99.6% CONDNS DB | 2021-01-01 19:00 | 16.6 | 0.011931 | 37.4418 | 1.9143 | 0.015929 | 0
| 169 | ZONE_335 | Cooling | 429.5843 | 494.0219 | 0.031817 | 0.036589 | ANN CLG .4% CONDNS DB=>MWB | 2021-05-01 15:40 | 34.894 | 0.0081836 | 18.5006 | 0.94591 | 0.0078709 | 0
| 170 | ZONE_335 | Heating | 288.9543 | 361.1929 | 0.012401 | 0.015501 | ANN HTG 99.6% CONDNS DB | 2021-01-01 19:00 | 16.6 | 0.011931 | 18.5006 | 0.94591 | 0.0078709 | 0
| 171 | ZONE_336 | Cooling | 85.9041 | 98.7897 | 0.006285 | 0.0072277 | ANN CLG .4% CONDNS DB=>MWB | 2021-05-01 07:00 | 30.4135 | 0.0081836 | 8.3425 | 0.42654 | 0.0035492 | 0
| 172 | ZONE_336 | Heating | 98.4259 | 123.0324 | 0.0042239 | 0.0052799 | ANN HTG 99.6% CONDNS DB | 2021-01-01 19:00 | 16.6 | 0.011931 | 8.3425 | 0.42654 | 0.0035492 | 0
| 173 | ZONE_337 | Cooling | 113.1875 | 130.1656 | 0.008383 | 0.0096404 | ANN CLG .4% CONDNS DB=>MWB | 2021-05-01 09:40 | 32.8512 | 0.0081836 | 8.1122 | 0.41477 | 0.0034512 | 0
| 174 | ZONE_337 | Heating | 99.4263 | 124.2829 | 0.0042669 | 0.0053336 | ANN HTG 99.6% CONDNS DB | 2021-01-01 19:00 | 16.6 | 0.011931 | 8.1122 | 0.41477 | 0.0034512 | 0
| 175 | ZONE_338 | Cooling | 425.8748 | 489.756 | 0.031541 | 0.036273 | ANN CLG .4% CONDNS DB=>MWB | 2021-05-01 18:10 | 33.7353 | 0.0081836 | 10.9022 | 0.55742 | 0.0046382 | 0
| 176 | ZONE_338 | Heating | 199.0116 | 248.7645 | 0.0085406 | 0.010676 | ANN HTG 99.6% CONDNS DB | 2021-01-01 19:00 | 16.6 | 0.011931 | 10.9022 | 0.55742 | 0.0046382 | 0
| 177 | ZONE_339 | Cooling | 408.9842 | 470.3319 | 0.030291 | 0.034834 | ANN CLG .4% CONDNS DB=>MWB | 2021-05-01 18:10 | 33.7353 | 0.0081836 | 11.2116 | 0.57324 | 0.0047699 | 0
| 178 | ZONE_339 | Heating | 198.4949 | 248.1187 | 0.0085184 | 0.010648 | ANN HTG 99.6% CONDNS DB | 2021-01-01 19:00 | 16.6 | 0.011931 | 11.2116 | 0.57324 | 0.0047699 | 0
| 179 | ZONE_340 | Cooling | 389.0789 | 447.4407 | 0.028816 | 0.033139 | ANN CLG .4% CONDNS DB=>MWB | 2021-05-01 18:10 | 33.7353 | 0.0081836 | 11.0687 | 0.56593 | 0.0047091 | 0
| 180 | ZONE_340 | Heating | 194.2905 | 242.8631 | 0.008338 | 0.010422 | ANN HTG 99.6% CONDNS DB | 2021-01-01 19:00 | 16.6 | 0.011931 | 11.0687 | 0.56593 | 0.0047091 | 0
| 181 | ZONE_341 | Cooling | 95.5589 | 109.8927 | 0.0069753 | 0.0080216 | ANN CLG .4% CONDNS DB=>MWB | 2021-05-01 07:00 | 30.4135 | 0.0081836 | 8.2361 | 0.4211 | 0.003504 | 0
| 182 | ZONE_341 | Heating | 100.8779 | 126.0974 | 0.0043292 | 0.0054115 | ANN HTG 99.6% CONDNS DB | 2021-01-01 19:00 | 16.6 | 0.011931 | 8.2361 | 0.4211 | 0.003504 | 0
| 183 | ZONE_342 | Cooling | 950.9428 | 1093.5842 | 0.07043 | 0.080994 | ANN CLG .4% CONDNS DB=>MWB | 2021-05-01 14:50 | 35.1 | 0.0081836 | 18.5006 | 0.94591 | 0.0078709 | 0
| 184 | ZONE_342 | Heating | 370.0145 | 462.5181 | 0.015879 | 0.019849 | ANN HTG 99.6% CONDNS DB | 2021-01-01 19:00 | 16.6 | 0.011931 | 18.5006 | 0.94591 | 0.0078709 | 0
| 185 | ZONE_343 | Cooling | 11796.6493 | 13566.1467 | 0.87369 | 1.0047 | ANN CLG .4% CONDNS DB=>MWB | 2021-05-01 17:50 | 33.9498 | 0.0081836 | 68.3415 | 3.4942 | 0.029075 | 0
| 186 | ZONE_343 | Heating | 2528.902 | 3161.1275 | 0.10853 | 0.13566 | ANN HTG 99.6% CONDNS DB | 2021-01-01 19:00 | 16.6 | 0.011931 | 68.3415 | 3.4942 | 0.029075 | 0
| 187 | ZONE_344 | Cooling | 1920.6412 | 2208.7374 | 0.14224 | 0.16358 | ANN CLG .4% CONDNS DB=>MWB | 2021-05-01 18:00 | 33.864 | 0.0081836 | 10.4282 | 0.53318 | 0.0044366 | 0
| 188 | ZONE_344 | Heating | 467.2397 | 584.0496 | 0.020052 | 0.025065 | ANN HTG 99.6% CONDNS DB | 2021-01-01 19:00 | 16.6 | 0.011931 | 10.4282 | 0.53318 | 0.0044366 | 0
| 189 | ZONE_345 | Cooling | 1445.6382 | 1662.4839 | 0.10707 | 0.12313 | ANN CLG .4% CONDNS DB=>MWB | 2021-05-01 17:40 | 34.0357 | 0.0081836 | 8.0252 | 0.41032 | 0.0034142 | 0
| 190 | ZONE_345 | Heating | 384.8088 | 481.011 | 0.016514 | 0.020643 | ANN HTG 99.6% CONDNS DB | 2021-01-01 19:00 | 16.6 | 0.011931 | 8.0252 | 0.41032 | 0.0034142 | 0
| 191 | ZONE_346 | Cooling | 1554.8095 | 1788.0309 | 0.11515 | 0.13242 | ANN CLG .4% CONDNS DB=>MWB | 2021-05-01 17:20 | 34.2073 | 0.0081836 | 8.0252 | 0.41032 | 0.0034142 | 0
| 192 | ZONE_346 | Heating | 362.4449 | 453.0561 | 0.015554 | 0.019443 | ANN HTG 99.6% CONDNS DB | 2021-01-01 19:00 | 16.6 | 0.011931 | 8.0252 | 0.41032 | 0.0034142 | 0
| 193 | ZONE_347 | Cooling | 2088.6521 | 2401.9499 | 0.15469 | 0.17789 | ANN CLG .4% CONDNS DB=>MWB | 2021-05-01 17:10 | 34.2932 | 0.0081836 | 10.4754 | 0.5356 | 0.0044567 | 0
| 194 | ZONE_347 | Heating | 522.927 | 653.6587 | 0.022442 | 0.028052 | ANN HTG 99.6% CONDNS DB | 2021-01-01 19:00 | 16.6 | 0.011931 | 10.4754 | 0.5356 | 0.0044567 | 0
| 195 | ZONE_348 | Cooling | 9396.6472 | 10806.1442 | 0.69594 | 0.80033 | ANN CLG .4% CONDNS DB=>MWB | 2021-05-01 17:50 | 33.9498 | 0.0081836 | 55.1606 | 2.8203 | 0.023467 | 0
| 196 | ZONE_348 | Heating | 2105.0889 | 2631.3612 | 0.090341 | 0.11293 | ANN HTG 99.6% CONDNS DB | 2021-01-01 19:00 | 16.6 | 0.011931 | 55.1606 | 2.8203 | 0.023467 | 0
| 197 | ZONE_349 | Cooling | 3551.2413 | 4083.9275 | 0.26301 | 0.30246 | ANN CLG .4% CONDNS DB=>MWB | 2021-05-01 18:00 | 33.864 | 0.0081836 | 22.4544 | 1.1481 | 0.009553 | 0
| 198 | ZONE_349 | Heating | 865.5595 | 1081.9494 | 0.037146 | 0.046432 | ANN HTG 99.6% CONDNS DB | 2021-01-01 19:00 | 16.6 | 0.011931 | 22.4544 | 1.1481 | 0.009553 | 0
| 199 | ZONE_350 | Cooling | 6226.5652 | 7160.55 | 0.46115 | 0.53032 | ANN CLG .4% CONDNS DB=>MWB | 2021-05-01 18:00 | 33.864 | 0.0081836 | 42.8819 | 2.1925 | 0.018244 | 0
| 200 | ZONE_350 | Heating | 1523.9843 | 1904.9804 | 0.065402 | 0.081753 | ANN HTG 99.6% CONDNS DB | 2021-01-01 19:00 | 16.6 | 0.011931 | 42.8819 | 2.1925 | 0.018244 | 0
| 201 | ZONE_351 | Cooling | 1492.1628 | 1715.9872 | 0.11051 | 0.12709 | ANN CLG .4% CONDNS DB=>MWB | 2021-05-01 17:10 | 34.2932 | 0.0081836 | 7.5977 | 0.38846 | 0.0032324 | 0
| 202 | ZONE_351 | Heating | 341.5877 | 426.9846 | 0.014659 | 0.018324 | ANN HTG 99.6% CONDNS DB | 2021-01-01 19:00 | 16.6 | 0.011931 | 7.5977 | 0.38846 | 0.0032324 | 0
| 203 | ZONE_352 | Cooling | 947.7058 | 1089.8617 | 0.070187 | 0.080715 | ANN CLG .4% CONDNS DB=>MWB | 2021-05-01 09:50 | 32.9971 | 0.0081836 | 3.8529 | 0.19699 | 0.0016392 | 0
| 204 | ZONE_352 | Heating | 206.6399 | 258.2999 | 0.008868 | 0.011085 | ANN HTG 99.6% CONDNS DB | 2021-01-01 19:00 | 16.6 | 0.011931 | 3.8529 | 0.19699 | 0.0016392 | 0
| 205 | ZONE_353 | Cooling | 5954.5473 | 6847.7294 | 0.44101 | 0.50716 | ANN CLG .4% CONDNS DB=>MWB | 2021-05-01 17:20 | 34.2073 | 0.0081836 | 37.4418 | 1.9143 | 0.015929 | 0
| 206 | ZONE_353 | Heating | 1475.7348 | 1844.6685 | 0.063332 | 0.079165 | ANN HTG 99.6% CONDNS DB | 2021-01-01 19:00 | 16.6 | 0.011931 | 37.4418 | 1.9143 | 0.015929 | 0
| 207 | ZONE_354 | Cooling | 2944.9955 | 3386.7449 | 0.21811 | 0.25083 | ANN CLG .4% CONDNS DB=>MWB | 2021-05-01 18:00 | 33.864 | 0.0081836 | 18.5006 | 0.94591 | 0.0078709 | 0
| 208 | ZONE_354 | Heating | 732.5123 | 915.6404 | 0.031436 | 0.039295 | ANN HTG 99.6% CONDNS DB | 2021-01-01 19:00 | 16.6 | 0.011931 | 18.5006 | 0.94591 | 0.0078709 | 0
| 209 | ZONE_355 | Cooling | 1249.2876 | 1436.6807 | 0.092524 | 0.1064 | ANN CLG .4% CONDNS DB=>MWB | 2021-05-01 18:00 | 33.864 | 0.0081836 | 8.3425 | 0.42654 | 0.0035492 | 0
| 210 | ZONE_355 | Heating | 306.506 | 383.1325 | 0.013154 | 0.016442 | ANN HTG 99.6% CONDNS DB | 2021-01-01 19:00 | 16.6 | 0.011931 | 8.3425 | 0.42654 | 0.0035492 | 0
| 211 | ZONE_356 | Cooling | 1238.3508 | 1424.1035 | 0.091714 | 0.10547 | ANN CLG .4% CONDNS DB=>MWB | 2021-05-01 18:00 | 33.864 | 0.0081836 | 8.1122 | 0.41477 | 0.0034512 | 0
| 212 | ZONE_356 | Heating | 301.6447 | 377.0559 | 0.012945 | 0.016182 | ANN HTG 99.6% CONDNS DB | 2021-01-01 19:00 | 16.6 | 0.011931 | 8.1122 | 0.41477 | 0.0034512 | 0
| 213 | ZONE_357 | Cooling | 1263.9245 | 1453.5132 | 0.093608 | 0.10765 | ANN CLG .4% CONDNS DB=>MWB | 2021-05-01 18:10 | 33.7353 | 0.0081836 | 8.2361 | 0.4211 | 0.003504 | 0
| 214 | ZONE_357 | Heating | 309.4012 | 386.7514 | 0.013278 | 0.016598 | ANN HTG 99.6% CONDNS DB | 2021-01-01 19:00 | 16.6 | 0.011931 | 8.2361 | 0.4211 | 0.003504 | 0
| 215 | ZONE_358 | Cooling | 4421.163 | 5084.3375 | 0.32744 | 0.37655 | ANN CLG .4% CONDNS DB=>MWB | 2021-05-01 17:30 | 34.1215 | 0.0081836 | 18.5006 | 0.94591 | 0.0078709 | 0
| 216 | ZONE_358 | Heating | 817.449 | 1021.8112 | 0.035081 | 0.043852 | ANN HTG 99.6% CONDNS DB | 2021-01-01 19:00 | 16.6 | 0.011931 | 18.5006 | 0.94591 | 0.0078709 | 0
| 217 | ZONE_359 | Cooling | 2257.578 | 2596.2147 | 0.1672 | 0.19228 | ANN CLG .4% CONDNS DB=>MWB | 2021-05-01 15:50 | 34.8425 | 0.0081836 | 18.5006 | 0.94591 | 0.0078709 | 0
| 218 | ZONE_359 | Heating | 317.142 | 396.4276 | 0.01361 | 0.017013 | ANN HTG 99.6% CONDNS DB | 2021-01-01 19:00 | 16.6 | 0.011931 | 18.5006 | 0.94591 | 0.0078709 | 0
| 219 | ZONE_360 | Cooling | 1944.5178 | 2236.1955 | 0.14401 | 0.16562 | ANN CLG .4% CONDNS DB=>MWB | 2021-05-01 18:00 | 33.864 | 0.0081836 | 11.0687 | 0.56593 | 0.0047091 | 0
| 220 | ZONE_360 | Heating | 473.3202 | 591.6503 | 0.020313 | 0.025391 | ANN HTG 99.6% CONDNS DB | 2021-01-01 19:00 | 16.6 | 0.011931 | 11.0687 | 0.56593 | 0.0047091 | 0
| 221 | ZONE_361 | Cooling | 1815.0653 | 2087.3251 | 0.13443 | 0.15459 | ANN CLG .4% CONDNS DB=>MWB | 2021-05-01 09:40 | 32.8512 | 0.0081836 | 10.2108 | 0.52206 | 0.0043441 | 0
| 222 | ZONE_361 | Heating | 237.6371 | 297.0464 | 0.010198 | 0.012748 | ANN HTG 99.6% CONDNS DB | 2021-01-01 19:00 | 16.6 | 0.011931 | 10.2108 | 0.52206 | 0.0043441 | 0
| 223 | ZONE_362 | Cooling | 822.6544 | 946.0525 | 0.060927 | 0.070066 | ANN CLG .4% CONDNS DB=>MWB | 2021-05-01 18:10 | 33.7353 | 0.0081836 | 10.9022 | 0.55742 | 0.0046382 | 0
| 224 | ZONE_362 | Heating | 155.1425 | 193.9282 | 0.006658 | 0.0083225 | ANN HTG 99.6% CONDNS DB | 2021-01-01 19:00 | 16.6 | 0.011931 | 10.9022 | 0.55742 | 0.0046382 | 0
| 225 | ZONE_363 | Cooling | 2174.6628 | 2500.8622 | 0.16106 | 0.18522 | ANN CLG .4% CONDNS DB=>MWB | 2021-05-01 17:30 | 34.1215 | 0.0081836 | 10.2108 | 0.52206 | 0.0043441 | 0
| 226 | ZONE_363 | Heating | 512.2944 | 640.368 | 0.021985 | 0.027482 | ANN HTG 99.6% CONDNS DB | 2021-01-01 19:00 | 16.6 | 0.011931 | 10.2108 | 0.52206 | 0.0043441 | 0
| 227 | ZONE_364 | Cooling | 1942.3527 | 2233.7056 | 0.14385 | 0.16543 | ANN CLG .4% CONDNS DB=>MWB | 2021-05-01 18:00 | 33.864 | 0.0081836 | 10.9022 | 0.55742 | 0.0046382 | 0
| 228 | ZONE_364 | Heating | 469.7857 | 587.2322 | 0.020161 | 0.025201 | ANN HTG 99.6% CONDNS DB | 2021-01-01 19:00 | 16.6 | 0.011931 | 10.9022 | 0.55742 | 0.0046382 | 0
| 229 | ZONE_365 | Cooling | 1965.071 | 2259.8316 | 0.14554 | 0.16737 | ANN CLG .4% CONDNS DB=>MWB | 2021-05-01 18:00 | 33.864 | 0.0081836 | 11.2116 | 0.57324 | 0.0047699 | 0
| 230 | ZONE_365 | Heating | 477.528 | 596.91 | 0.020493 | 0.025617 | ANN HTG 99.6% CONDNS DB | 2021-01-01 19:00 | 16.6 | 0.011931 | 11.2116 | 0.57324 | 0.0047699 | 0
| 231 | ZONE_366 | Cooling | 822.6544 | 946.0525 | 0.060927 | 0.070066 | ANN CLG .4% CONDNS DB=>MWB | 2021-05-01 18:10 | 33.7353 | 0.0081836 | 10.9022 | 0.55742 | 0.0046382 | 0
| 232 | ZONE_366 | Heating | 155.1425 | 193.9282 | 0.006658 | 0.0083225 | ANN HTG 99.6% CONDNS DB | 2021-01-01 19:00 | 16.6 | 0.011931 | 10.9022 | 0.55742 | 0.0046382 | 0
| 233 | ZONE_367 | Cooling | 1815.0653 | 2087.3251 | 0.13443 | 0.15459 | ANN CLG .4% CONDNS DB=>MWB | 2021-05-01 09:40 | 32.8512 | 0.0081836 | 10.2108 | 0.52206 | 0.0043441 | 0
| 234 | ZONE_367 | Heating | 237.6371 | 297.0464 | 0.010198 | 0.012748 | ANN HTG 99.6% CONDNS DB | 2021-01-01 19:00 | 16.6 | 0.011931 | 10.2108 | 0.52206 | 0.0043441 | 0
| 235 | ZONE_368 | Cooling | 2174.6628 | 2500.8622 | 0.16106 | 0.18522 | ANN CLG .4% CONDNS DB=>MWB | 2021-05-01 17:30 | 34.1215 | 0.0081836 | 10.2108 | 0.52206 | 0.0043441 | 0
| 236 | ZONE_368 | Heating | 512.2944 | 640.368 | 0.021985 | 0.027482 | ANN HTG 99.6% CONDNS DB | 2021-01-01 19:00 | 16.6 | 0.011931 | 10.2108 | 0.52206 | 0.0043441 | 0
| 237 | ZONE_369 | Cooling | 1942.3527 | 2233.7056 | 0.14385 | 0.16543 | ANN CLG .4% CONDNS DB=>MWB | 2021-05-01 18:00 | 33.864 | 0.0081836 | 10.9022 | 0.55742 | 0.0046382 | 0
| 238 | ZONE_369 | Heating | 469.7857 | 587.2322 | 0.020161 | 0.025201 | ANN HTG 99.6% CONDNS DB | 2021-01-01 19:00 | 16.6 | 0.011931 | 10.9022 | 0.55742 | 0.0046382 | 0
| 239 | ZONE_370 | Cooling | 1965.071 | 2259.8316 | 0.14554 | 0.16737 | ANN CLG .4% CONDNS DB=>MWB | 2021-05-01 18:00 | 33.864 | 0.0081836 | 11.2116 | 0.57324 | 0.0047699 | 0
| 240 | ZONE_370 | Heating | 477.528 | 596.91 | 0.020493 | 0.025617 | ANN HTG 99.6% CONDNS DB | 2021-01-01 19:00 | 16.6 | 0.011931 | 11.2116 | 0.57324 | 0.0047699 | 0
Component Sizing Information
|  | Component Type | Component Name | Input Field Description | Value
| 1 | ZoneHVAC:IdealLoadsAirSystem | ZONE_251 IDEAL LOADS AIR SYSTEM | User-Specified Maximum Heating Air Flow Rate [m3/s] | 0
| 2 | ZoneHVAC:IdealLoadsAirSystem | ZONE_251 IDEAL LOADS AIR SYSTEM | Design Size Maximum Cooling Air Flow Rate [m3/s] | 0.24728
| 3 | ZoneHVAC:IdealLoadsAirSystem | ZONE_252 IDEAL LOADS AIR SYSTEM | User-Specified Maximum Heating Air Flow Rate [m3/s] | 0
| 4 | ZoneHVAC:IdealLoadsAirSystem | ZONE_252 IDEAL LOADS AIR SYSTEM | Design Size Maximum Cooling Air Flow Rate [m3/s] | 0.03575
| 5 | ZoneHVAC:IdealLoadsAirSystem | ZONE_253 IDEAL LOADS AIR SYSTEM | User-Specified Maximum Heating Air Flow Rate [m3/s] | 0
| 6 | ZoneHVAC:IdealLoadsAirSystem | ZONE_253 IDEAL LOADS AIR SYSTEM | Design Size Maximum Cooling Air Flow Rate [m3/s] | 0.02617
| 7 | ZoneHVAC:IdealLoadsAirSystem | ZONE_254 IDEAL LOADS AIR SYSTEM | User-Specified Maximum Heating Air Flow Rate [m3/s] | 0
| 8 | ZoneHVAC:IdealLoadsAirSystem | ZONE_254 IDEAL LOADS AIR SYSTEM | Design Size Maximum Cooling Air Flow Rate [m3/s] | 0.03745
| 9 | ZoneHVAC:IdealLoadsAirSystem | ZONE_255 IDEAL LOADS AIR SYSTEM | User-Specified Maximum Heating Air Flow Rate [m3/s] | 0
| 10 | ZoneHVAC:IdealLoadsAirSystem | ZONE_255 IDEAL LOADS AIR SYSTEM | Design Size Maximum Cooling Air Flow Rate [m3/s] | 0.05343
| 11 | ZoneHVAC:IdealLoadsAirSystem | ZONE_256 IDEAL LOADS AIR SYSTEM | User-Specified Maximum Heating Air Flow Rate [m3/s] | 0
| 12 | ZoneHVAC:IdealLoadsAirSystem | ZONE_256 IDEAL LOADS AIR SYSTEM | Design Size Maximum Cooling Air Flow Rate [m3/s] | 0.18465
| 13 | ZoneHVAC:IdealLoadsAirSystem | ZONE_257 IDEAL LOADS AIR SYSTEM | User-Specified Maximum Heating Air Flow Rate [m3/s] | 0
| 14 | ZoneHVAC:IdealLoadsAirSystem | ZONE_257 IDEAL LOADS AIR SYSTEM | Design Size Maximum Cooling Air Flow Rate [m3/s] | 0.05087
| 15 | ZoneHVAC:IdealLoadsAirSystem | ZONE_258 IDEAL LOADS AIR SYSTEM | User-Specified Maximum Heating Air Flow Rate [m3/s] | 0
| 16 | ZoneHVAC:IdealLoadsAirSystem | ZONE_258 IDEAL LOADS AIR SYSTEM | Design Size Maximum Cooling Air Flow Rate [m3/s] | 0.04692
| 17 | ZoneHVAC:IdealLoadsAirSystem | ZONE_259 IDEAL LOADS AIR SYSTEM | User-Specified Maximum Heating Air Flow Rate [m3/s] | 0
| 18 | ZoneHVAC:IdealLoadsAirSystem | ZONE_259 IDEAL LOADS AIR SYSTEM | Design Size Maximum Cooling Air Flow Rate [m3/s] | 0.52756
| 19 | ZoneHVAC:IdealLoadsAirSystem | ZONE_260 IDEAL LOADS AIR SYSTEM | User-Specified Maximum Heating Air Flow Rate [m3/s] | 0
| 20 | ZoneHVAC:IdealLoadsAirSystem | ZONE_260 IDEAL LOADS AIR SYSTEM | Design Size Maximum Cooling Air Flow Rate [m3/s] | 0.07017
| 21 | ZoneHVAC:IdealLoadsAirSystem | ZONE_261 IDEAL LOADS AIR SYSTEM | User-Specified Maximum Heating Air Flow Rate [m3/s] | 0
| 22 | ZoneHVAC:IdealLoadsAirSystem | ZONE_261 IDEAL LOADS AIR SYSTEM | Design Size Maximum Cooling Air Flow Rate [m3/s] | 0.05223
| 23 | ZoneHVAC:IdealLoadsAirSystem | ZONE_262 IDEAL LOADS AIR SYSTEM | User-Specified Maximum Heating Air Flow Rate [m3/s] | 0
| 24 | ZoneHVAC:IdealLoadsAirSystem | ZONE_262 IDEAL LOADS AIR SYSTEM | Design Size Maximum Cooling Air Flow Rate [m3/s] | 0.08659
| 25 | ZoneHVAC:IdealLoadsAirSystem | ZONE_263 IDEAL LOADS AIR SYSTEM | User-Specified Maximum Heating Air Flow Rate [m3/s] | 0
| 26 | ZoneHVAC:IdealLoadsAirSystem | ZONE_263 IDEAL LOADS AIR SYSTEM | Design Size Maximum Cooling Air Flow Rate [m3/s] | 0.11471
| 27 | ZoneHVAC:IdealLoadsAirSystem | ZONE_264 IDEAL LOADS AIR SYSTEM | User-Specified Maximum Heating Air Flow Rate [m3/s] | 0
| 28 | ZoneHVAC:IdealLoadsAirSystem | ZONE_264 IDEAL LOADS AIR SYSTEM | Design Size Maximum Cooling Air Flow Rate [m3/s] | 0.40897
| 29 | ZoneHVAC:IdealLoadsAirSystem | ZONE_265 IDEAL LOADS AIR SYSTEM | User-Specified Maximum Heating Air Flow Rate [m3/s] | 0
| 30 | ZoneHVAC:IdealLoadsAirSystem | ZONE_265 IDEAL LOADS AIR SYSTEM | Design Size Maximum Cooling Air Flow Rate [m3/s] | 0.11016
| 31 | ZoneHVAC:IdealLoadsAirSystem | ZONE_266 IDEAL LOADS AIR SYSTEM | User-Specified Maximum Heating Air Flow Rate [m3/s] | 0
| 32 | ZoneHVAC:IdealLoadsAirSystem | ZONE_266 IDEAL LOADS AIR SYSTEM | Design Size Maximum Cooling Air Flow Rate [m3/s] | 0.15696
| 33 | ZoneHVAC:IdealLoadsAirSystem | ZONE_267 IDEAL LOADS AIR SYSTEM | User-Specified Maximum Heating Air Flow Rate [m3/s] | 0
| 34 | ZoneHVAC:IdealLoadsAirSystem | ZONE_267 IDEAL LOADS AIR SYSTEM | Design Size Maximum Cooling Air Flow Rate [m3/s] | 0.11132
| 35 | ZoneHVAC:IdealLoadsAirSystem | ZONE_268 IDEAL LOADS AIR SYSTEM | User-Specified Maximum Heating Air Flow Rate [m3/s] | 0
| 36 | ZoneHVAC:IdealLoadsAirSystem | ZONE_268 IDEAL LOADS AIR SYSTEM | Design Size Maximum Cooling Air Flow Rate [m3/s] | 0.07969
| 37 | ZoneHVAC:IdealLoadsAirSystem | ZONE_269 IDEAL LOADS AIR SYSTEM | User-Specified Maximum Heating Air Flow Rate [m3/s] | 0
| 38 | ZoneHVAC:IdealLoadsAirSystem | ZONE_269 IDEAL LOADS AIR SYSTEM | Design Size Maximum Cooling Air Flow Rate [m3/s] | 0.31322
| 39 | ZoneHVAC:IdealLoadsAirSystem | ZONE_270 IDEAL LOADS AIR SYSTEM | User-Specified Maximum Heating Air Flow Rate [m3/s] | 0
| 40 | ZoneHVAC:IdealLoadsAirSystem | ZONE_270 IDEAL LOADS AIR SYSTEM | Design Size Maximum Cooling Air Flow Rate [m3/s] | 0.08692
| 41 | ZoneHVAC:IdealLoadsAirSystem | ZONE_271 IDEAL LOADS AIR SYSTEM | User-Specified Maximum Heating Air Flow Rate [m3/s] | 0
| 42 | ZoneHVAC:IdealLoadsAirSystem | ZONE_271 IDEAL LOADS AIR SYSTEM | Design Size Maximum Cooling Air Flow Rate [m3/s] | 0.03032
| 43 | ZoneHVAC:IdealLoadsAirSystem | ZONE_272 IDEAL LOADS AIR SYSTEM | User-Specified Maximum Heating Air Flow Rate [m3/s] | 0
| 44 | ZoneHVAC:IdealLoadsAirSystem | ZONE_272 IDEAL LOADS AIR SYSTEM | Design Size Maximum Cooling Air Flow Rate [m3/s] | 0.03215
| 45 | ZoneHVAC:IdealLoadsAirSystem | ZONE_273 IDEAL LOADS AIR SYSTEM | User-Specified Maximum Heating Air Flow Rate [m3/s] | 0
| 46 | ZoneHVAC:IdealLoadsAirSystem | ZONE_273 IDEAL LOADS AIR SYSTEM | Design Size Maximum Cooling Air Flow Rate [m3/s] | 0.06837
| 47 | ZoneHVAC:IdealLoadsAirSystem | ZONE_274 IDEAL LOADS AIR SYSTEM | User-Specified Maximum Heating Air Flow Rate [m3/s] | 0
| 48 | ZoneHVAC:IdealLoadsAirSystem | ZONE_274 IDEAL LOADS AIR SYSTEM | Design Size Maximum Cooling Air Flow Rate [m3/s] | 0.0671
| 49 | ZoneHVAC:IdealLoadsAirSystem | ZONE_275 IDEAL LOADS AIR SYSTEM | User-Specified Maximum Heating Air Flow Rate [m3/s] | 0
| 50 | ZoneHVAC:IdealLoadsAirSystem | ZONE_275 IDEAL LOADS AIR SYSTEM | Design Size Maximum Cooling Air Flow Rate [m3/s] | 0.03164
| 51 | ZoneHVAC:IdealLoadsAirSystem | ZONE_276 IDEAL LOADS AIR SYSTEM | User-Specified Maximum Heating Air Flow Rate [m3/s] | 0
| 52 | ZoneHVAC:IdealLoadsAirSystem | ZONE_276 IDEAL LOADS AIR SYSTEM | Design Size Maximum Cooling Air Flow Rate [m3/s] | 0.09327
| 53 | ZoneHVAC:IdealLoadsAirSystem | ZONE_277 IDEAL LOADS AIR SYSTEM | User-Specified Maximum Heating Air Flow Rate [m3/s] | 0
| 54 | ZoneHVAC:IdealLoadsAirSystem | ZONE_277 IDEAL LOADS AIR SYSTEM | Design Size Maximum Cooling Air Flow Rate [m3/s] | 0.06344
| 55 | ZoneHVAC:IdealLoadsAirSystem | ZONE_278 IDEAL LOADS AIR SYSTEM | User-Specified Maximum Heating Air Flow Rate [m3/s] | 0
| 56 | ZoneHVAC:IdealLoadsAirSystem | ZONE_278 IDEAL LOADS AIR SYSTEM | Design Size Maximum Cooling Air Flow Rate [m3/s] | 0.05292
| 57 | ZoneHVAC:IdealLoadsAirSystem | ZONE_279 IDEAL LOADS AIR SYSTEM | User-Specified Maximum Heating Air Flow Rate [m3/s] | 0
| 58 | ZoneHVAC:IdealLoadsAirSystem | ZONE_279 IDEAL LOADS AIR SYSTEM | Design Size Maximum Cooling Air Flow Rate [m3/s] | 0.14818
| 59 | ZoneHVAC:IdealLoadsAirSystem | ZONE_280 IDEAL LOADS AIR SYSTEM | User-Specified Maximum Heating Air Flow Rate [m3/s] | 0
| 60 | ZoneHVAC:IdealLoadsAirSystem | ZONE_280 IDEAL LOADS AIR SYSTEM | Design Size Maximum Cooling Air Flow Rate [m3/s] | 0.03661
| 61 | ZoneHVAC:IdealLoadsAirSystem | ZONE_281 IDEAL LOADS AIR SYSTEM | User-Specified Maximum Heating Air Flow Rate [m3/s] | 0
| 62 | ZoneHVAC:IdealLoadsAirSystem | ZONE_281 IDEAL LOADS AIR SYSTEM | Design Size Maximum Cooling Air Flow Rate [m3/s] | 0.00726
| 63 | ZoneHVAC:IdealLoadsAirSystem | ZONE_282 IDEAL LOADS AIR SYSTEM | User-Specified Maximum Heating Air Flow Rate [m3/s] | 0
| 64 | ZoneHVAC:IdealLoadsAirSystem | ZONE_282 IDEAL LOADS AIR SYSTEM | Design Size Maximum Cooling Air Flow Rate [m3/s] | 0.00964
| 65 | ZoneHVAC:IdealLoadsAirSystem | ZONE_283 IDEAL LOADS AIR SYSTEM | User-Specified Maximum Heating Air Flow Rate [m3/s] | 0
| 66 | ZoneHVAC:IdealLoadsAirSystem | ZONE_283 IDEAL LOADS AIR SYSTEM | Design Size Maximum Cooling Air Flow Rate [m3/s] | 0.03627
| 67 | ZoneHVAC:IdealLoadsAirSystem | ZONE_284 IDEAL LOADS AIR SYSTEM | User-Specified Maximum Heating Air Flow Rate [m3/s] | 0
| 68 | ZoneHVAC:IdealLoadsAirSystem | ZONE_284 IDEAL LOADS AIR SYSTEM | Design Size Maximum Cooling Air Flow Rate [m3/s] | 0.0348
| 69 | ZoneHVAC:IdealLoadsAirSystem | ZONE_285 IDEAL LOADS AIR SYSTEM | User-Specified Maximum Heating Air Flow Rate [m3/s] | 0
| 70 | ZoneHVAC:IdealLoadsAirSystem | ZONE_285 IDEAL LOADS AIR SYSTEM | Design Size Maximum Cooling Air Flow Rate [m3/s] | 0.03373
| 71 | ZoneHVAC:IdealLoadsAirSystem | ZONE_286 IDEAL LOADS AIR SYSTEM | User-Specified Maximum Heating Air Flow Rate [m3/s] | 0
| 72 | ZoneHVAC:IdealLoadsAirSystem | ZONE_286 IDEAL LOADS AIR SYSTEM | Design Size Maximum Cooling Air Flow Rate [m3/s] | 0.00776
| 73 | ZoneHVAC:IdealLoadsAirSystem | ZONE_287 IDEAL LOADS AIR SYSTEM | User-Specified Maximum Heating Air Flow Rate [m3/s] | 0
| 74 | ZoneHVAC:IdealLoadsAirSystem | ZONE_287 IDEAL LOADS AIR SYSTEM | Design Size Maximum Cooling Air Flow Rate [m3/s] | 0.08051
| 75 | ZoneHVAC:IdealLoadsAirSystem | ZONE_288 IDEAL LOADS AIR SYSTEM | User-Specified Maximum Heating Air Flow Rate [m3/s] | 0
| 76 | ZoneHVAC:IdealLoadsAirSystem | ZONE_288 IDEAL LOADS AIR SYSTEM | Design Size Maximum Cooling Air Flow Rate [m3/s] | 1.0057
| 77 | ZoneHVAC:IdealLoadsAirSystem | ZONE_289 IDEAL LOADS AIR SYSTEM | User-Specified Maximum Heating Air Flow Rate [m3/s] | 0
| 78 | ZoneHVAC:IdealLoadsAirSystem | ZONE_289 IDEAL LOADS AIR SYSTEM | Design Size Maximum Cooling Air Flow Rate [m3/s] | 0.16358
| 79 | ZoneHVAC:IdealLoadsAirSystem | ZONE_290 IDEAL LOADS AIR SYSTEM | User-Specified Maximum Heating Air Flow Rate [m3/s] | 0
| 80 | ZoneHVAC:IdealLoadsAirSystem | ZONE_290 IDEAL LOADS AIR SYSTEM | Design Size Maximum Cooling Air Flow Rate [m3/s] | 0.12319
| 81 | ZoneHVAC:IdealLoadsAirSystem | ZONE_291 IDEAL LOADS AIR SYSTEM | User-Specified Maximum Heating Air Flow Rate [m3/s] | 0
| 82 | ZoneHVAC:IdealLoadsAirSystem | ZONE_291 IDEAL LOADS AIR SYSTEM | Design Size Maximum Cooling Air Flow Rate [m3/s] | 0.13243
| 83 | ZoneHVAC:IdealLoadsAirSystem | ZONE_292 IDEAL LOADS AIR SYSTEM | User-Specified Maximum Heating Air Flow Rate [m3/s] | 0
| 84 | ZoneHVAC:IdealLoadsAirSystem | ZONE_292 IDEAL LOADS AIR SYSTEM | Design Size Maximum Cooling Air Flow Rate [m3/s] | 0.1776
| 85 | ZoneHVAC:IdealLoadsAirSystem | ZONE_293 IDEAL LOADS AIR SYSTEM | User-Specified Maximum Heating Air Flow Rate [m3/s] | 0
| 86 | ZoneHVAC:IdealLoadsAirSystem | ZONE_293 IDEAL LOADS AIR SYSTEM | Design Size Maximum Cooling Air Flow Rate [m3/s] | 0.80255
| 87 | ZoneHVAC:IdealLoadsAirSystem | ZONE_294 IDEAL LOADS AIR SYSTEM | User-Specified Maximum Heating Air Flow Rate [m3/s] | 0
| 88 | ZoneHVAC:IdealLoadsAirSystem | ZONE_294 IDEAL LOADS AIR SYSTEM | Design Size Maximum Cooling Air Flow Rate [m3/s] | 0.29856
| 89 | ZoneHVAC:IdealLoadsAirSystem | ZONE_295 IDEAL LOADS AIR SYSTEM | User-Specified Maximum Heating Air Flow Rate [m3/s] | 0
| 90 | ZoneHVAC:IdealLoadsAirSystem | ZONE_295 IDEAL LOADS AIR SYSTEM | Design Size Maximum Cooling Air Flow Rate [m3/s] | 0.55819
| 91 | ZoneHVAC:IdealLoadsAirSystem | ZONE_296 IDEAL LOADS AIR SYSTEM | User-Specified Maximum Heating Air Flow Rate [m3/s] | 0
| 92 | ZoneHVAC:IdealLoadsAirSystem | ZONE_296 IDEAL LOADS AIR SYSTEM | Design Size Maximum Cooling Air Flow Rate [m3/s] | 0.12709
| 93 | ZoneHVAC:IdealLoadsAirSystem | ZONE_297 IDEAL LOADS AIR SYSTEM | User-Specified Maximum Heating Air Flow Rate [m3/s] | 0
| 94 | ZoneHVAC:IdealLoadsAirSystem | ZONE_297 IDEAL LOADS AIR SYSTEM | Design Size Maximum Cooling Air Flow Rate [m3/s] | 0.08067
| 95 | ZoneHVAC:IdealLoadsAirSystem | ZONE_298 IDEAL LOADS AIR SYSTEM | User-Specified Maximum Heating Air Flow Rate [m3/s] | 0
| 96 | ZoneHVAC:IdealLoadsAirSystem | ZONE_298 IDEAL LOADS AIR SYSTEM | Design Size Maximum Cooling Air Flow Rate [m3/s] | 0.50717
| 97 | ZoneHVAC:IdealLoadsAirSystem | ZONE_299 IDEAL LOADS AIR SYSTEM | User-Specified Maximum Heating Air Flow Rate [m3/s] | 0
| 98 | ZoneHVAC:IdealLoadsAirSystem | ZONE_299 IDEAL LOADS AIR SYSTEM | Design Size Maximum Cooling Air Flow Rate [m3/s] | 0.25085
| 99 | ZoneHVAC:IdealLoadsAirSystem | ZONE_300 IDEAL LOADS AIR SYSTEM | User-Specified Maximum Heating Air Flow Rate [m3/s] | 0
| 100 | ZoneHVAC:IdealLoadsAirSystem | ZONE_300 IDEAL LOADS AIR SYSTEM | Design Size Maximum Cooling Air Flow Rate [m3/s] | 0.10641
| 101 | ZoneHVAC:IdealLoadsAirSystem | ZONE_301 IDEAL LOADS AIR SYSTEM | User-Specified Maximum Heating Air Flow Rate [m3/s] | 0
| 102 | ZoneHVAC:IdealLoadsAirSystem | ZONE_301 IDEAL LOADS AIR SYSTEM | Design Size Maximum Cooling Air Flow Rate [m3/s] | 0.10547
| 103 | ZoneHVAC:IdealLoadsAirSystem | ZONE_302 IDEAL LOADS AIR SYSTEM | User-Specified Maximum Heating Air Flow Rate [m3/s] | 0
| 104 | ZoneHVAC:IdealLoadsAirSystem | ZONE_302 IDEAL LOADS AIR SYSTEM | Design Size Maximum Cooling Air Flow Rate [m3/s] | 0.1661
| 105 | ZoneHVAC:IdealLoadsAirSystem | ZONE_303 IDEAL LOADS AIR SYSTEM | User-Specified Maximum Heating Air Flow Rate [m3/s] | 0
| 106 | ZoneHVAC:IdealLoadsAirSystem | ZONE_303 IDEAL LOADS AIR SYSTEM | Design Size Maximum Cooling Air Flow Rate [m3/s] | 0.10737
| 107 | ZoneHVAC:IdealLoadsAirSystem | ZONE_304 IDEAL LOADS AIR SYSTEM | User-Specified Maximum Heating Air Flow Rate [m3/s] | 0
| 108 | ZoneHVAC:IdealLoadsAirSystem | ZONE_304 IDEAL LOADS AIR SYSTEM | Design Size Maximum Cooling Air Flow Rate [m3/s] | 0.37572
| 109 | ZoneHVAC:IdealLoadsAirSystem | ZONE_305 IDEAL LOADS AIR SYSTEM | User-Specified Maximum Heating Air Flow Rate [m3/s] | 0
| 110 | ZoneHVAC:IdealLoadsAirSystem | ZONE_305 IDEAL LOADS AIR SYSTEM | Design Size Maximum Cooling Air Flow Rate [m3/s] | 0.19149
| 111 | ZoneHVAC:IdealLoadsAirSystem | ZONE_306 IDEAL LOADS AIR SYSTEM | User-Specified Maximum Heating Air Flow Rate [m3/s] | 0
| 112 | ZoneHVAC:IdealLoadsAirSystem | ZONE_306 IDEAL LOADS AIR SYSTEM | Design Size Maximum Cooling Air Flow Rate [m3/s] | 0.24736
| 113 | ZoneHVAC:IdealLoadsAirSystem | ZONE_307 IDEAL LOADS AIR SYSTEM | User-Specified Maximum Heating Air Flow Rate [m3/s] | 0
| 114 | ZoneHVAC:IdealLoadsAirSystem | ZONE_307 IDEAL LOADS AIR SYSTEM | Design Size Maximum Cooling Air Flow Rate [m3/s] | 0.03576
| 115 | ZoneHVAC:IdealLoadsAirSystem | ZONE_308 IDEAL LOADS AIR SYSTEM | User-Specified Maximum Heating Air Flow Rate [m3/s] | 0
| 116 | ZoneHVAC:IdealLoadsAirSystem | ZONE_308 IDEAL LOADS AIR SYSTEM | Design Size Maximum Cooling Air Flow Rate [m3/s] | 0.0261
| 117 | ZoneHVAC:IdealLoadsAirSystem | ZONE_309 IDEAL LOADS AIR SYSTEM | User-Specified Maximum Heating Air Flow Rate [m3/s] | 0
| 118 | ZoneHVAC:IdealLoadsAirSystem | ZONE_309 IDEAL LOADS AIR SYSTEM | Design Size Maximum Cooling Air Flow Rate [m3/s] | 0.03744
| 119 | ZoneHVAC:IdealLoadsAirSystem | ZONE_310 IDEAL LOADS AIR SYSTEM | User-Specified Maximum Heating Air Flow Rate [m3/s] | 0
| 120 | ZoneHVAC:IdealLoadsAirSystem | ZONE_310 IDEAL LOADS AIR SYSTEM | Design Size Maximum Cooling Air Flow Rate [m3/s] | 0.05326
| 121 | ZoneHVAC:IdealLoadsAirSystem | ZONE_311 IDEAL LOADS AIR SYSTEM | User-Specified Maximum Heating Air Flow Rate [m3/s] | 0
| 122 | ZoneHVAC:IdealLoadsAirSystem | ZONE_311 IDEAL LOADS AIR SYSTEM | Design Size Maximum Cooling Air Flow Rate [m3/s] | 0.18298
| 123 | ZoneHVAC:IdealLoadsAirSystem | ZONE_312 IDEAL LOADS AIR SYSTEM | User-Specified Maximum Heating Air Flow Rate [m3/s] | 0
| 124 | ZoneHVAC:IdealLoadsAirSystem | ZONE_312 IDEAL LOADS AIR SYSTEM | Design Size Maximum Cooling Air Flow Rate [m3/s] | 0.05365
| 125 | ZoneHVAC:IdealLoadsAirSystem | ZONE_313 IDEAL LOADS AIR SYSTEM | User-Specified Maximum Heating Air Flow Rate [m3/s] | 0
| 126 | ZoneHVAC:IdealLoadsAirSystem | ZONE_313 IDEAL LOADS AIR SYSTEM | Design Size Maximum Cooling Air Flow Rate [m3/s] | 0.04046
| 127 | ZoneHVAC:IdealLoadsAirSystem | ZONE_314 IDEAL LOADS AIR SYSTEM | User-Specified Maximum Heating Air Flow Rate [m3/s] | 0
| 128 | ZoneHVAC:IdealLoadsAirSystem | ZONE_314 IDEAL LOADS AIR SYSTEM | Design Size Maximum Cooling Air Flow Rate [m3/s] | 0.52739
| 129 | ZoneHVAC:IdealLoadsAirSystem | ZONE_315 IDEAL LOADS AIR SYSTEM | User-Specified Maximum Heating Air Flow Rate [m3/s] | 0
| 130 | ZoneHVAC:IdealLoadsAirSystem | ZONE_315 IDEAL LOADS AIR SYSTEM | Design Size Maximum Cooling Air Flow Rate [m3/s] | 0.07018
| 131 | ZoneHVAC:IdealLoadsAirSystem | ZONE_316 IDEAL LOADS AIR SYSTEM | User-Specified Maximum Heating Air Flow Rate [m3/s] | 0
| 132 | ZoneHVAC:IdealLoadsAirSystem | ZONE_316 IDEAL LOADS AIR SYSTEM | Design Size Maximum Cooling Air Flow Rate [m3/s] | 0.05217
| 133 | ZoneHVAC:IdealLoadsAirSystem | ZONE_317 IDEAL LOADS AIR SYSTEM | User-Specified Maximum Heating Air Flow Rate [m3/s] | 0
| 134 | ZoneHVAC:IdealLoadsAirSystem | ZONE_317 IDEAL LOADS AIR SYSTEM | Design Size Maximum Cooling Air Flow Rate [m3/s] | 0.08661
| 135 | ZoneHVAC:IdealLoadsAirSystem | ZONE_318 IDEAL LOADS AIR SYSTEM | User-Specified Maximum Heating Air Flow Rate [m3/s] | 0
| 136 | ZoneHVAC:IdealLoadsAirSystem | ZONE_318 IDEAL LOADS AIR SYSTEM | Design Size Maximum Cooling Air Flow Rate [m3/s] | 0.11441
| 137 | ZoneHVAC:IdealLoadsAirSystem | ZONE_319 IDEAL LOADS AIR SYSTEM | User-Specified Maximum Heating Air Flow Rate [m3/s] | 0
| 138 | ZoneHVAC:IdealLoadsAirSystem | ZONE_319 IDEAL LOADS AIR SYSTEM | Design Size Maximum Cooling Air Flow Rate [m3/s] | 0.40652
| 139 | ZoneHVAC:IdealLoadsAirSystem | ZONE_320 IDEAL LOADS AIR SYSTEM | User-Specified Maximum Heating Air Flow Rate [m3/s] | 0
| 140 | ZoneHVAC:IdealLoadsAirSystem | ZONE_320 IDEAL LOADS AIR SYSTEM | Design Size Maximum Cooling Air Flow Rate [m3/s] | 0.11417
| 141 | ZoneHVAC:IdealLoadsAirSystem | ZONE_321 IDEAL LOADS AIR SYSTEM | User-Specified Maximum Heating Air Flow Rate [m3/s] | 0
| 142 | ZoneHVAC:IdealLoadsAirSystem | ZONE_321 IDEAL LOADS AIR SYSTEM | Design Size Maximum Cooling Air Flow Rate [m3/s] | 0.15335
| 143 | ZoneHVAC:IdealLoadsAirSystem | ZONE_322 IDEAL LOADS AIR SYSTEM | User-Specified Maximum Heating Air Flow Rate [m3/s] | 0
| 144 | ZoneHVAC:IdealLoadsAirSystem | ZONE_322 IDEAL LOADS AIR SYSTEM | Design Size Maximum Cooling Air Flow Rate [m3/s] | 0.11131
| 145 | ZoneHVAC:IdealLoadsAirSystem | ZONE_323 IDEAL LOADS AIR SYSTEM | User-Specified Maximum Heating Air Flow Rate [m3/s] | 0
| 146 | ZoneHVAC:IdealLoadsAirSystem | ZONE_323 IDEAL LOADS AIR SYSTEM | Design Size Maximum Cooling Air Flow Rate [m3/s] | 0.07978
| 147 | ZoneHVAC:IdealLoadsAirSystem | ZONE_324 IDEAL LOADS AIR SYSTEM | User-Specified Maximum Heating Air Flow Rate [m3/s] | 0
| 148 | ZoneHVAC:IdealLoadsAirSystem | ZONE_324 IDEAL LOADS AIR SYSTEM | Design Size Maximum Cooling Air Flow Rate [m3/s] | 0.3132
| 149 | ZoneHVAC:IdealLoadsAirSystem | ZONE_325 IDEAL LOADS AIR SYSTEM | User-Specified Maximum Heating Air Flow Rate [m3/s] | 0
| 150 | ZoneHVAC:IdealLoadsAirSystem | ZONE_325 IDEAL LOADS AIR SYSTEM | Design Size Maximum Cooling Air Flow Rate [m3/s] | 0.08689
| 151 | ZoneHVAC:IdealLoadsAirSystem | ZONE_326 IDEAL LOADS AIR SYSTEM | User-Specified Maximum Heating Air Flow Rate [m3/s] | 0
| 152 | ZoneHVAC:IdealLoadsAirSystem | ZONE_326 IDEAL LOADS AIR SYSTEM | Design Size Maximum Cooling Air Flow Rate [m3/s] | 0.0303
| 153 | ZoneHVAC:IdealLoadsAirSystem | ZONE_327 IDEAL LOADS AIR SYSTEM | User-Specified Maximum Heating Air Flow Rate [m3/s] | 0
| 154 | ZoneHVAC:IdealLoadsAirSystem | ZONE_327 IDEAL LOADS AIR SYSTEM | Design Size Maximum Cooling Air Flow Rate [m3/s] | 0.03215
| 155 | ZoneHVAC:IdealLoadsAirSystem | ZONE_328 IDEAL LOADS AIR SYSTEM | User-Specified Maximum Heating Air Flow Rate [m3/s] | 0
| 156 | ZoneHVAC:IdealLoadsAirSystem | ZONE_328 IDEAL LOADS AIR SYSTEM | Design Size Maximum Cooling Air Flow Rate [m3/s] | 0.0684
| 157 | ZoneHVAC:IdealLoadsAirSystem | ZONE_329 IDEAL LOADS AIR SYSTEM | User-Specified Maximum Heating Air Flow Rate [m3/s] | 0
| 158 | ZoneHVAC:IdealLoadsAirSystem | ZONE_329 IDEAL LOADS AIR SYSTEM | Design Size Maximum Cooling Air Flow Rate [m3/s] | 0.06644
| 159 | ZoneHVAC:IdealLoadsAirSystem | ZONE_330 IDEAL LOADS AIR SYSTEM | User-Specified Maximum Heating Air Flow Rate [m3/s] | 0
| 160 | ZoneHVAC:IdealLoadsAirSystem | ZONE_330 IDEAL LOADS AIR SYSTEM | Design Size Maximum Cooling Air Flow Rate [m3/s] | 0.03189
| 161 | ZoneHVAC:IdealLoadsAirSystem | ZONE_331 IDEAL LOADS AIR SYSTEM | User-Specified Maximum Heating Air Flow Rate [m3/s] | 0
| 162 | ZoneHVAC:IdealLoadsAirSystem | ZONE_331 IDEAL LOADS AIR SYSTEM | Design Size Maximum Cooling Air Flow Rate [m3/s] | 0.09327
| 163 | ZoneHVAC:IdealLoadsAirSystem | ZONE_332 IDEAL LOADS AIR SYSTEM | User-Specified Maximum Heating Air Flow Rate [m3/s] | 0
| 164 | ZoneHVAC:IdealLoadsAirSystem | ZONE_332 IDEAL LOADS AIR SYSTEM | Design Size Maximum Cooling Air Flow Rate [m3/s] | 0.06343
| 165 | ZoneHVAC:IdealLoadsAirSystem | ZONE_333 IDEAL LOADS AIR SYSTEM | User-Specified Maximum Heating Air Flow Rate [m3/s] | 0
| 166 | ZoneHVAC:IdealLoadsAirSystem | ZONE_333 IDEAL LOADS AIR SYSTEM | Design Size Maximum Cooling Air Flow Rate [m3/s] | 0.05302
| 167 | ZoneHVAC:IdealLoadsAirSystem | ZONE_334 IDEAL LOADS AIR SYSTEM | User-Specified Maximum Heating Air Flow Rate [m3/s] | 0
| 168 | ZoneHVAC:IdealLoadsAirSystem | ZONE_334 IDEAL LOADS AIR SYSTEM | Design Size Maximum Cooling Air Flow Rate [m3/s] | 0.14817
| 169 | ZoneHVAC:IdealLoadsAirSystem | ZONE_335 IDEAL LOADS AIR SYSTEM | User-Specified Maximum Heating Air Flow Rate [m3/s] | 0
| 170 | ZoneHVAC:IdealLoadsAirSystem | ZONE_335 IDEAL LOADS AIR SYSTEM | Design Size Maximum Cooling Air Flow Rate [m3/s] | 0.03659
| 171 | ZoneHVAC:IdealLoadsAirSystem | ZONE_336 IDEAL LOADS AIR SYSTEM | User-Specified Maximum Heating Air Flow Rate [m3/s] | 0
| 172 | ZoneHVAC:IdealLoadsAirSystem | ZONE_336 IDEAL LOADS AIR SYSTEM | Design Size Maximum Cooling Air Flow Rate [m3/s] | 0.00723
| 173 | ZoneHVAC:IdealLoadsAirSystem | ZONE_337 IDEAL LOADS AIR SYSTEM | User-Specified Maximum Heating Air Flow Rate [m3/s] | 0
| 174 | ZoneHVAC:IdealLoadsAirSystem | ZONE_337 IDEAL LOADS AIR SYSTEM | Design Size Maximum Cooling Air Flow Rate [m3/s] | 0.00964
| 175 | ZoneHVAC:IdealLoadsAirSystem | ZONE_338 IDEAL LOADS AIR SYSTEM | User-Specified Maximum Heating Air Flow Rate [m3/s] | 0
| 176 | ZoneHVAC:IdealLoadsAirSystem | ZONE_338 IDEAL LOADS AIR SYSTEM | Design Size Maximum Cooling Air Flow Rate [m3/s] | 0.03627
| 177 | ZoneHVAC:IdealLoadsAirSystem | ZONE_339 IDEAL LOADS AIR SYSTEM | User-Specified Maximum Heating Air Flow Rate [m3/s] | 0
| 178 | ZoneHVAC:IdealLoadsAirSystem | ZONE_339 IDEAL LOADS AIR SYSTEM | Design Size Maximum Cooling Air Flow Rate [m3/s] | 0.03483
| 179 | ZoneHVAC:IdealLoadsAirSystem | ZONE_340 IDEAL LOADS AIR SYSTEM | User-Specified Maximum Heating Air Flow Rate [m3/s] | 0
| 180 | ZoneHVAC:IdealLoadsAirSystem | ZONE_340 IDEAL LOADS AIR SYSTEM | Design Size Maximum Cooling Air Flow Rate [m3/s] | 0.03314
| 181 | ZoneHVAC:IdealLoadsAirSystem | ZONE_341 IDEAL LOADS AIR SYSTEM | User-Specified Maximum Heating Air Flow Rate [m3/s] | 0
| 182 | ZoneHVAC:IdealLoadsAirSystem | ZONE_341 IDEAL LOADS AIR SYSTEM | Design Size Maximum Cooling Air Flow Rate [m3/s] | 0.00802
| 183 | ZoneHVAC:IdealLoadsAirSystem | ZONE_342 IDEAL LOADS AIR SYSTEM | User-Specified Maximum Heating Air Flow Rate [m3/s] | 0
| 184 | ZoneHVAC:IdealLoadsAirSystem | ZONE_342 IDEAL LOADS AIR SYSTEM | Design Size Maximum Cooling Air Flow Rate [m3/s] | 0.08099
| 185 | ZoneHVAC:IdealLoadsAirSystem | ZONE_343 IDEAL LOADS AIR SYSTEM | User-Specified Maximum Heating Air Flow Rate [m3/s] | 0
| 186 | ZoneHVAC:IdealLoadsAirSystem | ZONE_343 IDEAL LOADS AIR SYSTEM | Design Size Maximum Cooling Air Flow Rate [m3/s] | 1.0047
| 187 | ZoneHVAC:IdealLoadsAirSystem | ZONE_344 IDEAL LOADS AIR SYSTEM | User-Specified Maximum Heating Air Flow Rate [m3/s] | 0
| 188 | ZoneHVAC:IdealLoadsAirSystem | ZONE_344 IDEAL LOADS AIR SYSTEM | Design Size Maximum Cooling Air Flow Rate [m3/s] | 0.16358
| 189 | ZoneHVAC:IdealLoadsAirSystem | ZONE_345 IDEAL LOADS AIR SYSTEM | User-Specified Maximum Heating Air Flow Rate [m3/s] | 0
| 190 | ZoneHVAC:IdealLoadsAirSystem | ZONE_345 IDEAL LOADS AIR SYSTEM | Design Size Maximum Cooling Air Flow Rate [m3/s] | 0.12313
| 191 | ZoneHVAC:IdealLoadsAirSystem | ZONE_346 IDEAL LOADS AIR SYSTEM | User-Specified Maximum Heating Air Flow Rate [m3/s] | 0
| 192 | ZoneHVAC:IdealLoadsAirSystem | ZONE_346 IDEAL LOADS AIR SYSTEM | Design Size Maximum Cooling Air Flow Rate [m3/s] | 0.13242
| 193 | ZoneHVAC:IdealLoadsAirSystem | ZONE_347 IDEAL LOADS AIR SYSTEM | User-Specified Maximum Heating Air Flow Rate [m3/s] | 0
| 194 | ZoneHVAC:IdealLoadsAirSystem | ZONE_347 IDEAL LOADS AIR SYSTEM | Design Size Maximum Cooling Air Flow Rate [m3/s] | 0.17789
| 195 | ZoneHVAC:IdealLoadsAirSystem | ZONE_348 IDEAL LOADS AIR SYSTEM | User-Specified Maximum Heating Air Flow Rate [m3/s] | 0
| 196 | ZoneHVAC:IdealLoadsAirSystem | ZONE_348 IDEAL LOADS AIR SYSTEM | Design Size Maximum Cooling Air Flow Rate [m3/s] | 0.80033
| 197 | ZoneHVAC:IdealLoadsAirSystem | ZONE_349 IDEAL LOADS AIR SYSTEM | User-Specified Maximum Heating Air Flow Rate [m3/s] | 0
| 198 | ZoneHVAC:IdealLoadsAirSystem | ZONE_349 IDEAL LOADS AIR SYSTEM | Design Size Maximum Cooling Air Flow Rate [m3/s] | 0.30246
| 199 | ZoneHVAC:IdealLoadsAirSystem | ZONE_350 IDEAL LOADS AIR SYSTEM | User-Specified Maximum Heating Air Flow Rate [m3/s] | 0
| 200 | ZoneHVAC:IdealLoadsAirSystem | ZONE_350 IDEAL LOADS AIR SYSTEM | Design Size Maximum Cooling Air Flow Rate [m3/s] | 0.53032
| 201 | ZoneHVAC:IdealLoadsAirSystem | ZONE_351 IDEAL LOADS AIR SYSTEM | User-Specified Maximum Heating Air Flow Rate [m3/s] | 0
| 202 | ZoneHVAC:IdealLoadsAirSystem | ZONE_351 IDEAL LOADS AIR SYSTEM | Design Size Maximum Cooling Air Flow Rate [m3/s] | 0.12709
| 203 | ZoneHVAC:IdealLoadsAirSystem | ZONE_352 IDEAL LOADS AIR SYSTEM | User-Specified Maximum Heating Air Flow Rate [m3/s] | 0
| 204 | ZoneHVAC:IdealLoadsAirSystem | ZONE_352 IDEAL LOADS AIR SYSTEM | Design Size Maximum Cooling Air Flow Rate [m3/s] | 0.08072
| 205 | ZoneHVAC:IdealLoadsAirSystem | ZONE_353 IDEAL LOADS AIR SYSTEM | User-Specified Maximum Heating Air Flow Rate [m3/s] | 0
| 206 | ZoneHVAC:IdealLoadsAirSystem | ZONE_353 IDEAL LOADS AIR SYSTEM | Design Size Maximum Cooling Air Flow Rate [m3/s] | 0.50716
| 207 | ZoneHVAC:IdealLoadsAirSystem | ZONE_354 IDEAL LOADS AIR SYSTEM | User-Specified Maximum Heating Air Flow Rate [m3/s] | 0
| 208 | ZoneHVAC:IdealLoadsAirSystem | ZONE_354 IDEAL LOADS AIR SYSTEM | Design Size Maximum Cooling Air Flow Rate [m3/s] | 0.25083
| 209 | ZoneHVAC:IdealLoadsAirSystem | ZONE_355 IDEAL LOADS AIR SYSTEM | User-Specified Maximum Heating Air Flow Rate [m3/s] | 0
| 210 | ZoneHVAC:IdealLoadsAirSystem | ZONE_355 IDEAL LOADS AIR SYSTEM | Design Size Maximum Cooling Air Flow Rate [m3/s] | 0.1064
| 211 | ZoneHVAC:IdealLoadsAirSystem | ZONE_356 IDEAL LOADS AIR SYSTEM | User-Specified Maximum Heating Air Flow Rate [m3/s] | 0
| 212 | ZoneHVAC:IdealLoadsAirSystem | ZONE_356 IDEAL LOADS AIR SYSTEM | Design Size Maximum Cooling Air Flow Rate [m3/s] | 0.10547
| 213 | ZoneHVAC:IdealLoadsAirSystem | ZONE_357 IDEAL LOADS AIR SYSTEM | User-Specified Maximum Heating Air Flow Rate [m3/s] | 0
| 214 | ZoneHVAC:IdealLoadsAirSystem | ZONE_357 IDEAL LOADS AIR SYSTEM | Design Size Maximum Cooling Air Flow Rate [m3/s] | 0.10765
| 215 | ZoneHVAC:IdealLoadsAirSystem | ZONE_358 IDEAL LOADS AIR SYSTEM | User-Specified Maximum Heating Air Flow Rate [m3/s] | 0
| 216 | ZoneHVAC:IdealLoadsAirSystem | ZONE_358 IDEAL LOADS AIR SYSTEM | Design Size Maximum Cooling Air Flow Rate [m3/s] | 0.37655
| 217 | ZoneHVAC:IdealLoadsAirSystem | ZONE_359 IDEAL LOADS AIR SYSTEM | User-Specified Maximum Heating Air Flow Rate [m3/s] | 0
| 218 | ZoneHVAC:IdealLoadsAirSystem | ZONE_359 IDEAL LOADS AIR SYSTEM | Design Size Maximum Cooling Air Flow Rate [m3/s] | 0.19228
| 219 | ZoneHVAC:IdealLoadsAirSystem | ZONE_360 IDEAL LOADS AIR SYSTEM | User-Specified Maximum Heating Air Flow Rate [m3/s] | 0
| 220 | ZoneHVAC:IdealLoadsAirSystem | ZONE_360 IDEAL LOADS AIR SYSTEM | Design Size Maximum Cooling Air Flow Rate [m3/s] | 0.16562
| 221 | ZoneHVAC:IdealLoadsAirSystem | ZONE_361 IDEAL LOADS AIR SYSTEM | User-Specified Maximum Heating Air Flow Rate [m3/s] | 0
| 222 | ZoneHVAC:IdealLoadsAirSystem | ZONE_361 IDEAL LOADS AIR SYSTEM | Design Size Maximum Cooling Air Flow Rate [m3/s] | 0.15459
| 223 | ZoneHVAC:IdealLoadsAirSystem | ZONE_362 IDEAL LOADS AIR SYSTEM | User-Specified Maximum Heating Air Flow Rate [m3/s] | 0
| 224 | ZoneHVAC:IdealLoadsAirSystem | ZONE_362 IDEAL LOADS AIR SYSTEM | Design Size Maximum Cooling Air Flow Rate [m3/s] | 0.07007
| 225 | ZoneHVAC:IdealLoadsAirSystem | ZONE_363 IDEAL LOADS AIR SYSTEM | User-Specified Maximum Heating Air Flow Rate [m3/s] | 0
| 226 | ZoneHVAC:IdealLoadsAirSystem | ZONE_363 IDEAL LOADS AIR SYSTEM | Design Size Maximum Cooling Air Flow Rate [m3/s] | 0.18522
| 227 | ZoneHVAC:IdealLoadsAirSystem | ZONE_364 IDEAL LOADS AIR SYSTEM | User-Specified Maximum Heating Air Flow Rate [m3/s] | 0
| 228 | ZoneHVAC:IdealLoadsAirSystem | ZONE_364 IDEAL LOADS AIR SYSTEM | Design Size Maximum Cooling Air Flow Rate [m3/s] | 0.16543
| 229 | ZoneHVAC:IdealLoadsAirSystem | ZONE_365 IDEAL LOADS AIR SYSTEM | User-Specified Maximum Heating Air Flow Rate [m3/s] | 0
| 230 | ZoneHVAC:IdealLoadsAirSystem | ZONE_365 IDEAL LOADS AIR SYSTEM | Design Size Maximum Cooling Air Flow Rate [m3/s] | 0.16737
| 231 | ZoneHVAC:IdealLoadsAirSystem | ZONE_366 IDEAL LOADS AIR SYSTEM | User-Specified Maximum Heating Air Flow Rate [m3/s] | 0
| 232 | ZoneHVAC:IdealLoadsAirSystem | ZONE_366 IDEAL LOADS AIR SYSTEM | Design Size Maximum Cooling Air Flow Rate [m3/s] | 0.07007
| 233 | ZoneHVAC:IdealLoadsAirSystem | ZONE_367 IDEAL LOADS AIR SYSTEM | User-Specified Maximum Heating Air Flow Rate [m3/s] | 0
| 234 | ZoneHVAC:IdealLoadsAirSystem | ZONE_367 IDEAL LOADS AIR SYSTEM | Design Size Maximum Cooling Air Flow Rate [m3/s] | 0.15459
| 235 | ZoneHVAC:IdealLoadsAirSystem | ZONE_368 IDEAL LOADS AIR SYSTEM | User-Specified Maximum Heating Air Flow Rate [m3/s] | 0
| 236 | ZoneHVAC:IdealLoadsAirSystem | ZONE_368 IDEAL LOADS AIR SYSTEM | Design Size Maximum Cooling Air Flow Rate [m3/s] | 0.18522
| 237 | ZoneHVAC:IdealLoadsAirSystem | ZONE_369 IDEAL LOADS AIR SYSTEM | User-Specified Maximum Heating Air Flow Rate [m3/s] | 0
| 238 | ZoneHVAC:IdealLoadsAirSystem | ZONE_369 IDEAL LOADS AIR SYSTEM | Design Size Maximum Cooling Air Flow Rate [m3/s] | 0.16543
| 239 | ZoneHVAC:IdealLoadsAirSystem | ZONE_370 IDEAL LOADS AIR SYSTEM | User-Specified Maximum Heating Air Flow Rate [m3/s] | 0
| 240 | ZoneHVAC:IdealLoadsAirSystem | ZONE_370 IDEAL LOADS AIR SYSTEM | Design Size Maximum Cooling Air Flow Rate [m3/s] | 0.16737
Zone Surfaces
|  | Zone Name | # Surfaces
| 1 | ZONE_251 | 10
| 2 | ZONE_252 | 7
| 3 | ZONE_253 | 7
| 4 | ZONE_254 | 7
| 5 | ZONE_255 | 8
| 6 | ZONE_256 | 8
| 7 | ZONE_257 | 7
| 8 | ZONE_258 | 6
| 9 | ZONE_259 | 10
| 10 | ZONE_260 | 7
| 11 | ZONE_261 | 7
| 12 | ZONE_262 | 7
| 13 | ZONE_263 | 8
| 14 | ZONE_264 | 8
| 15 | ZONE_265 | 7
| 16 | ZONE_266 | 6
| 17 | ZONE_267 | 7
| 18 | ZONE_268 | 7
| 19 | ZONE_269 | 8
| 20 | ZONE_270 | 7
| 21 | ZONE_271 | 6
| 22 | ZONE_272 | 6
| 23 | ZONE_273 | 7
| 24 | ZONE_274 | 7
| 25 | ZONE_275 | 6
| 26 | ZONE_276 | 8
| 27 | ZONE_277 | 7
| 28 | ZONE_278 | 7
| 29 | ZONE_279 | 8
| 30 | ZONE_280 | 7
| 31 | ZONE_281 | 6
| 32 | ZONE_282 | 6
| 33 | ZONE_283 | 7
| 34 | ZONE_284 | 7
| 35 | ZONE_285 | 7
| 36 | ZONE_286 | 6
| 37 | ZONE_287 | 8
| 38 | ZONE_288 | 10
| 39 | ZONE_289 | 7
| 40 | ZONE_290 | 7
| 41 | ZONE_291 | 7
| 42 | ZONE_292 | 8
| 43 | ZONE_293 | 8
| 44 | ZONE_294 | 7
| 45 | ZONE_295 | 6
| 46 | ZONE_296 | 7
| 47 | ZONE_297 | 7
| 48 | ZONE_298 | 8
| 49 | ZONE_299 | 7
| 50 | ZONE_300 | 6
| 51 | ZONE_301 | 6
| 52 | ZONE_302 | 7
| 53 | ZONE_303 | 6
| 54 | ZONE_304 | 8
| 55 | ZONE_305 | 8
| 56 | ZONE_306 | 10
| 57 | ZONE_307 | 7
| 58 | ZONE_308 | 7
| 59 | ZONE_309 | 7
| 60 | ZONE_310 | 8
| 61 | ZONE_311 | 8
| 62 | ZONE_312 | 7
| 63 | ZONE_313 | 6
| 64 | ZONE_314 | 10
| 65 | ZONE_315 | 7
| 66 | ZONE_316 | 7
| 67 | ZONE_317 | 7
| 68 | ZONE_318 | 8
| 69 | ZONE_319 | 8
| 70 | ZONE_320 | 7
| 71 | ZONE_321 | 6
| 72 | ZONE_322 | 7
| 73 | ZONE_323 | 7
| 74 | ZONE_324 | 8
| 75 | ZONE_325 | 7
| 76 | ZONE_326 | 6
| 77 | ZONE_327 | 6
| 78 | ZONE_328 | 7
| 79 | ZONE_329 | 7
| 80 | ZONE_330 | 6
| 81 | ZONE_331 | 8
| 82 | ZONE_332 | 7
| 83 | ZONE_333 | 7
| 84 | ZONE_334 | 8
| 85 | ZONE_335 | 7
| 86 | ZONE_336 | 6
| 87 | ZONE_337 | 6
| 88 | ZONE_338 | 7
| 89 | ZONE_339 | 7
| 90 | ZONE_340 | 7
| 91 | ZONE_341 | 6
| 92 | ZONE_342 | 8
| 93 | ZONE_343 | 10
| 94 | ZONE_344 | 7
| 95 | ZONE_345 | 7
| 96 | ZONE_346 | 7
| 97 | ZONE_347 | 8
| 98 | ZONE_348 | 8
| 99 | ZONE_349 | 7
| 100 | ZONE_350 | 6
| 101 | ZONE_351 | 7
| 102 | ZONE_352 | 7
| 103 | ZONE_353 | 8
| 104 | ZONE_354 | 7
| 105 | ZONE_355 | 6
| 106 | ZONE_356 | 6
| 107 | ZONE_357 | 6
| 108 | ZONE_358 | 8
| 109 | ZONE_359 | 8
| 110 | ZONE_360 | 7
| 111 | ZONE_361 | 8
| 112 | ZONE_362 | 7
| 113 | ZONE_363 | 8
| 114 | ZONE_364 | 7
| 115 | ZONE_365 | 7
| 116 | ZONE_366 | 7
| 117 | ZONE_367 | 8
| 118 | ZONE_368 | 8
| 119 | ZONE_369 | 7
| 120 | ZONE_370 | 7
Shading Surfaces
|  | Number of Shading Surfaces | # Surfaces
| 1 | Number of Shading Surfaces | 12
HeatTransfer Surface
|  | Surface Name | Surface Class | Base Surface | Heat Transfer Algorithm | Construction | Nominal U (w/o film coefs) {W/m2-K} | Nominal U (with film coefs) {W/m2-K} | Solar Diffusing | Area (Net) {m2} | Area (Gross) {m2} | Area (Sunlit Calc) {m2} | Azimuth {deg} | Tilt {deg} | ~Width {m} | ~Height {m} | Reveal {m} | ExtBoundCondition | ExtConvCoeffCalc | IntConvCoeffCalc | SunExposure | WindExposure | ViewFactorToGround | ViewFactorToSky | ViewFactorToGround-IR | ViewFactorToSky-IR | #Sides
| 1 | ZONE_251_SRF_0 | Wall |  | CTF - ConductionTransferFunction | EXTERNAL BRICK WALL | 2.959 | 2.051 |  | 23.69 | 33.84 | 23.69 | 0.14 | 90 | 9.67 | 3.5 | 0 | ExternalEnvironment | DOE-2 | ASHRAETARP | SunExposed | WindExposed | 0.5 | 0.5 | 0.63 | 0.37 | 4
| 2 | ZONE_251_SRF_0_GLZ_0 | Window | ZONE_251_SRF_0 | Window5 Detailed Fenestration | EXTERIOR WINDOW | N/A | 2.72 | No | 10.15 | 10.15 | 10.15 | 0.14 | 90 | 5.3 | 1.92 | 0 | ExternalEnvironment | DOE-2 | ASHRAETARP | SunExposed | WindExposed | 0.5 | 0.5 | 0.63 | 0.37 | 4
| 3 | ZONE_251_SRF_1 | Wall |  | CTF - ConductionTransferFunction | EXTERNAL BRICK WALL | 2.959 | 2.051 |  | 18.72 | 26.75 | 18.72 | 270.01 | 90 | 7.64 | 3.5 | 0 | ExternalEnvironment | DOE-2 | ASHRAETARP | SunExposed | WindExposed | 0.5 | 0.5 | 0.5 | 0.5 | 4
| 4 | ZONE_251_SRF_1_GLZ_0 | Window | ZONE_251_SRF_1 | Window5 Detailed Fenestration | EXTERIOR WINDOW | N/A | 2.72 | No | 8.02 | 8.02 | 8.02 | 270.01 | 90 | 4.19 | 1.92 | 0 | ExternalEnvironment | DOE-2 | ASHRAETARP | SunExposed | WindExposed | 0.5 | 0.5 | 0.5 | 0.5 | 4
| 5 | ZONE_251_SRF_2 | Wall |  | CTF - ConductionTransferFunction | INTERIOR WALL | 2.581 | 1.862 |  | 23.89 | 23.89 | 23.89 | 180.01 | 90 | 6.83 | 3.5 | 0 | ZONE_311_SRF_3 | Other/Same Surface Int Conv | ASHRAETARP | NoSun | NoWind | 0.5 | 0.5 | 0.5 | 0.5 | 4
| 6 | ZONE_251_SRF_3 | Wall |  | CTF - ConductionTransferFunction | INTERIOR WALL | 2.581 | 1.862 |  | 6.7 | 6.7 | 6.7 | 90.01 | 90 | 1.91 | 3.5 | 0 | ZONE_313_SRF_0 | Other/Same Surface Int Conv | ASHRAETARP | NoSun | NoWind | 0.5 | 0.5 | 0.5 | 0.5 | 4
| 7 | ZONE_251_SRF_4 | Wall |  | CTF - ConductionTransferFunction | INTERIOR WALL | 2.581 | 1.862 |  | 9.95 | 9.95 | 9.95 | 180.01 | 90 | 2.84 | 3.5 | 0 | ZONE_313_SRF_3 | Other/Same Surface Int Conv | ASHRAETARP | NoSun | NoWind | 0.5 | 0.5 | 0.5 | 0.5 | 4
| 8 | ZONE_251_SRF_5 | Wall |  | CTF - ConductionTransferFunction | INTERIOR WALL | 2.581 | 1.862 |  | 19.97 | 19.97 | 19.97 | 90.01 | 90 | 5.7 | 3.5 | 0 | ZONE_308_SRF_0 | Other/Same Surface Int Conv | ASHRAETARP | NoSun | NoWind | 0.5 | 0.5 | 0.5 | 0.5 | 4
| 9 | ZONE_251_SRF_6 | Floor |  | CTF - ConductionTransferFunction | RCC SLAB | 18 | 3.349 |  | 68.34 | 68.34 | 68.34 | 90.01 | 180 | 8.27 | 8.27 | 0 | Ground | N/A-Ground | ASHRAETARP | NoSun | NoWind | 1 | 0 | 1 | 0 | 6
| 10 | ZONE_251_SRF_7 | Roof |  | CTF - ConductionTransferFunction | INTERIOR CEILING | 1.449 | 1.138 |  | 68.34 | 68.34 | 68.34 | 180.01 | 0 | 8.27 | 8.27 | 0 | ZONE_314_SRF_6 | Other/Same Surface Int Conv | ASHRAETARP | NoSun | NoWind | 0 | 1 | 0 | 1 | 6
| 11 | ZONE_252_SRF_0 | Wall |  | CTF - ConductionTransferFunction | INTERIOR WALL | 2.581 | 1.862 |  | 11.25 | 11.25 | 11.25 | 270.01 | 90 | 3.22 | 3.5 | 0 | ZONE_251_SRF_5 | Other/Same Surface Int Conv | ASHRAETARP | NoSun | NoWind | 0.5 | 0.5 | 0.5 | 0.5 | 4
| 12 | ZONE_252_SRF_1 | Wall |  | CTF - ConductionTransferFunction | INTERIOR WALL | 2.581 | 1.862 |  | 11.35 | 11.35 | 11.35 | 180.01 | 90 | 3.24 | 3.5 | 0 | ZONE_308_SRF_3 | Other/Same Surface Int Conv | ASHRAETARP | NoSun | NoWind | 0.5 | 0.5 | 0.5 | 0.5 | 4
| 13 | ZONE_252_SRF_2 | Wall |  | CTF - ConductionTransferFunction | INTERIOR WALL | 2.581 | 1.862 |  | 11.25 | 11.25 | 11.25 | 90.01 | 90 | 3.22 | 3.5 | 0 | ZONE_312_SRF_0 | Other/Same Surface Int Conv | ASHRAETARP | NoSun | NoWind | 0.5 | 0.5 | 0.5 | 0.5 | 4
| 14 | ZONE_252_SRF_3 | Wall |  | CTF - ConductionTransferFunction | EXTERNAL BRICK WALL | 2.959 | 2.051 |  | 7.95 | 11.35 | 7.95 | 0.00625 | 90 | 3.24 | 3.5 | 0 | ExternalEnvironment | DOE-2 | ASHRAETARP | SunExposed | WindExposed | 0.5 | 0.5 | 0.66 | 0.34 | 4
| 15 | ZONE_252_SRF_3_GLZ_0 | Window | ZONE_252_SRF_3 | Window5 Detailed Fenestration | EXTERIOR WINDOW | N/A | 2.72 | No | 3.41 | 3.41 | 3.41 | 0.00625 | 90 | 1.78 | 1.92 | 0 | ExternalEnvironment | DOE-2 | ASHRAETARP | SunExposed | WindExposed | 0.5 | 0.5 | 0.65 | 0.35 | 4
| 16 | ZONE_252_SRF_4 | Floor |  | CTF - ConductionTransferFunction | RCC SLAB | 18 | 3.349 |  | 10.43 | 10.43 | 10.43 | 90.01 | 180 | 3.22 | 3.24 | 0 | Ground | N/A-Ground | ASHRAETARP | NoSun | NoWind | 1 | 0 | 1 | 0 | 4
| 17 | ZONE_252_SRF_5 | Roof |  | CTF - ConductionTransferFunction | INTERIOR CEILING | 1.449 | 1.138 |  | 10.43 | 10.43 | 10.43 | 180.01 | 0 | 3.24 | 3.22 | 0 | ZONE_315_SRF_4 | Other/Same Surface Int Conv | ASHRAETARP | NoSun | NoWind | 0 | 1 | 0 | 1 | 4
| 18 | ZONE_253_SRF_0 | Wall |  | CTF - ConductionTransferFunction | INTERIOR WALL | 2.581 | 1.862 |  | 8.66 | 8.66 | 8.66 | 270.01 | 90 | 2.47 | 3.5 | 0 | ZONE_306_SRF_5 | Other/Same Surface Int Conv | ASHRAETARP | NoSun | NoWind | 0.5 | 0.5 | 0.5 | 0.5 | 4
| 19 | ZONE_253_SRF_1 | Wall |  | CTF - ConductionTransferFunction | EXTERNAL BRICK WALL | 2.959 | 2.051 |  | 7.95 | 11.35 | 7.95 | 180.01 | 90 | 3.24 | 3.5 | 0 | ExternalEnvironment | DOE-2 | ASHRAETARP | SunExposed | WindExposed | 0.5 | 0.5 | 0.56 | 0.44 | 4
| 20 | ZONE_253_SRF_1_GLZ_0 | Window | ZONE_253_SRF_1 | Window5 Detailed Fenestration | EXTERIOR WINDOW | N/A | 2.72 | No | 3.41 | 3.41 | 3.41 | 180.01 | 90 | 1.78 | 1.92 | 0 | ExternalEnvironment | DOE-2 | ASHRAETARP | SunExposed | WindExposed | 0.5 | 0.5 | 0.57 | 0.43 | 4
| 21 | ZONE_253_SRF_2 | Wall |  | CTF - ConductionTransferFunction | INTERIOR WALL | 2.581 | 1.862 |  | 8.66 | 8.66 | 8.66 | 90.01 | 90 | 2.47 | 3.5 | 0 | ZONE_312_SRF_0 | Other/Same Surface Int Conv | ASHRAETARP | NoSun | NoWind | 0.5 | 0.5 | 0.5 | 0.5 | 4
| 22 | ZONE_253_SRF_3 | Wall |  | CTF - ConductionTransferFunction | INTERIOR WALL | 2.581 | 1.862 |  | 11.35 | 11.35 | 11.35 | 0.00625 | 90 | 3.24 | 3.5 | 0 | ZONE_307_SRF_1 | Other/Same Surface Int Conv | ASHRAETARP | NoSun | NoWind | 0.5 | 0.5 | 0.5 | 0.5 | 4
| 23 | ZONE_253_SRF_4 | Floor |  | CTF - ConductionTransferFunction | RCC SLAB | 18 | 3.349 |  | 8.03 | 8.03 | 8.03 | 90.01 | 180 | 2.47 | 3.24 | 0 | Ground | N/A-Ground | ASHRAETARP | NoSun | NoWind | 1 | 0 | 1 | 0 | 4
| 24 | ZONE_253_SRF_5 | Roof |  | CTF - ConductionTransferFunction | INTERIOR CEILING | 1.449 | 1.138 |  | 8.03 | 8.03 | 8.03 | 180.01 | 0 | 3.24 | 2.47 | 0 | ZONE_316_SRF_4 | Other/Same Surface Int Conv | ASHRAETARP | NoSun | NoWind | 0 | 1 | 0 | 1 | 4
| 25 | ZONE_254_SRF_0 | Wall |  | CTF - ConductionTransferFunction | INTERIOR WALL | 2.581 | 1.862 |  | 8.66 | 8.66 | 8.66 | 270.01 | 90 | 2.47 | 3.5 | 0 | ZONE_311_SRF_2 | Other/Same Surface Int Conv | ASHRAETARP | NoSun | NoWind | 0.5 | 0.5 | 0.5 | 0.5 | 4
| 26 | ZONE_254_SRF_1 | Wall |  | CTF - ConductionTransferFunction | INTERIOR WALL | 2.581 | 1.862 |  | 11.35 | 11.35 | 11.35 | 180.01 | 90 | 3.24 | 3.5 | 0 | ZONE_310_SRF_3 | Other/Same Surface Int Conv | ASHRAETARP | NoSun | NoWind | 0.5 | 0.5 | 0.5 | 0.5 | 4
| 27 | ZONE_254_SRF_2 | Wall |  | CTF - ConductionTransferFunction | EXTERNAL BRICK WALL | 2.959 | 2.051 |  | 6.06 | 8.66 | 6.06 | 90.01 | 90 | 2.47 | 3.5 | 0 | ExternalEnvironment | DOE-2 | ASHRAETARP | SunExposed | WindExposed | 0.5 | 0.5 | 0.73 | 0.27 | 4
| 28 | ZONE_254_SRF_2_GLZ_0 | Window | ZONE_254_SRF_2 | Window5 Detailed Fenestration | EXTERIOR WINDOW | N/A | 2.72 | No | 2.6 | 2.6 | 2.6 | 90.01 | 90 | 1.36 | 1.92 | 0 | ExternalEnvironment | DOE-2 | ASHRAETARP | SunExposed | WindExposed | 0.5 | 0.5 | 0.71 | 0.29 | 4
| 29 | ZONE_254_SRF_3 | Wall |  | CTF - ConductionTransferFunction | INTERIOR WALL | 2.581 | 1.862 |  | 11.35 | 11.35 | 11.35 | 0.00625 | 90 | 3.24 | 3.5 | 0 | ZONE_313_SRF_1 | Other/Same Surface Int Conv | ASHRAETARP | NoSun | NoWind | 0.5 | 0.5 | 0.5 | 0.5 | 4
| 30 | ZONE_254_SRF_4 | Floor |  | CTF - ConductionTransferFunction | RCC SLAB | 18 | 3.349 |  | 8.03 | 8.03 | 8.03 | 90.01 | 180 | 2.47 | 3.24 | 0 | Ground | N/A-Ground | ASHRAETARP | NoSun | NoWind | 1 | 0 | 1 | 0 | 4
| 31 | ZONE_254_SRF_5 | Roof |  | CTF - ConductionTransferFunction | INTERIOR CEILING | 1.449 | 1.138 |  | 8.03 | 8.03 | 8.03 | 180.01 | 0 | 3.24 | 2.47 | 0 | ZONE_317_SRF_4 | Other/Same Surface Int Conv | ASHRAETARP | NoSun | NoWind | 0 | 1 | 0 | 1 | 4
| 32 | ZONE_255_SRF_0 | Wall |  | CTF - ConductionTransferFunction | INTERIOR WALL | 2.581 | 1.862 |  | 11.31 | 11.31 | 11.31 | 270.01 | 90 | 3.23 | 3.5 | 0 | ZONE_311_SRF_2 | Other/Same Surface Int Conv | ASHRAETARP | NoSun | NoWind | 0.5 | 0.5 | 0.5 | 0.5 | 4
| 33 | ZONE_255_SRF_1 | Wall |  | CTF - ConductionTransferFunction | EXTERNAL BRICK WALL | 2.959 | 2.051 |  | 7.95 | 11.35 | 7.95 | 180.01 | 90 | 3.24 | 3.5 | 0 | ExternalEnvironment | DOE-2 | ASHRAETARP | SunExposed | WindExposed | 0.5 | 0.5 | 0.5 | 0.5 | 4
| 34 | ZONE_255_SRF_1_GLZ_0 | Window | ZONE_255_SRF_1 | Window5 Detailed Fenestration | EXTERIOR WINDOW | N/A | 2.72 | No | 3.41 | 3.41 | 3.41 | 180.01 | 90 | 1.78 | 1.92 | 0 | ExternalEnvironment | DOE-2 | ASHRAETARP | SunExposed | WindExposed | 0.5 | 0.5 | 0.5 | 0.5 | 4
| 35 | ZONE_255_SRF_2 | Wall |  | CTF - ConductionTransferFunction | EXTERNAL BRICK WALL | 2.959 | 2.051 |  | 7.91 | 11.31 | 7.91 | 90.01 | 90 | 3.23 | 3.5 | 0 | ExternalEnvironment | DOE-2 | ASHRAETARP | SunExposed | WindExposed | 0.5 | 0.5 | 0.72 | 0.28 | 4
| 36 | ZONE_255_SRF_2_GLZ_0 | Window | ZONE_255_SRF_2 | Window5 Detailed Fenestration | EXTERIOR WINDOW | N/A | 2.72 | No | 3.39 | 3.39 | 3.39 | 90.01 | 90 | 1.77 | 1.92 | 0 | ExternalEnvironment | DOE-2 | ASHRAETARP | SunExposed | WindExposed | 0.5 | 0.5 | 0.73 | 0.27 | 4
| 37 | ZONE_255_SRF_3 | Wall |  | CTF - ConductionTransferFunction | INTERIOR WALL | 2.581 | 1.862 |  | 11.35 | 11.35 | 11.35 | 0.00625 | 90 | 3.24 | 3.5 | 0 | ZONE_309_SRF_1 | Other/Same Surface Int Conv | ASHRAETARP | NoSun | NoWind | 0.5 | 0.5 | 0.5 | 0.5 | 4
| 38 | ZONE_255_SRF_4 | Floor |  | CTF - ConductionTransferFunction | RCC SLAB | 18 | 3.349 |  | 10.48 | 10.48 | 10.48 | 90.01 | 180 | 3.23 | 3.24 | 0 | Ground | N/A-Ground | ASHRAETARP | NoSun | NoWind | 1 | 0 | 1 | 0 | 4
| 39 | ZONE_255_SRF_5 | Roof |  | CTF - ConductionTransferFunction | INTERIOR CEILING | 1.449 | 1.138 |  | 10.48 | 10.48 | 10.48 | 180.01 | 0 | 3.24 | 3.23 | 0 | ZONE_318_SRF_4 | Other/Same Surface Int Conv | ASHRAETARP | NoSun | NoWind | 0 | 1 | 0 | 1 | 4
| 40 | ZONE_256_SRF_0 | Wall |  | CTF - ConductionTransferFunction | EXTERNAL BRICK WALL | 2.959 | 2.051 |  | 13.98 | 19.97 | 13.98 | 270.01 | 90 | 5.7 | 3.5 | 0 | ExternalEnvironment | DOE-2 | ASHRAETARP | SunExposed | WindExposed | 0.5 | 0.5 | 0.5 | 0.5 | 4
| 41 | ZONE_256_SRF_0_GLZ_0 | Window | ZONE_256_SRF_0 | Window5 Detailed Fenestration | EXTERIOR WINDOW | N/A | 2.72 | No | 5.99 | 5.99 | 5.99 | 270.01 | 90 | 3.12 | 1.92 | 0 | ExternalEnvironment | DOE-2 | ASHRAETARP | SunExposed | WindExposed | 0.5 | 0.5 | 0.5 | 0.5 | 4
| 42 | ZONE_256_SRF_1 | Wall |  | CTF - ConductionTransferFunction | EXTERNAL BRICK WALL | 2.959 | 2.051 |  | 23.69 | 33.84 | 23.69 | 180.01 | 90 | 9.67 | 3.5 | 0 | ExternalEnvironment | DOE-2 | ASHRAETARP | SunExposed | WindExposed | 0.5 | 0.5 | 0.5 | 0.5 | 4
| 43 | ZONE_256_SRF_1_GLZ_0 | Window | ZONE_256_SRF_1 | Window5 Detailed Fenestration | EXTERIOR WINDOW | N/A | 2.72 | No | 10.15 | 10.15 | 10.15 | 180.01 | 90 | 5.3 | 1.92 | 0 | ExternalEnvironment | DOE-2 | ASHRAETARP | SunExposed | WindExposed | 0.5 | 0.5 | 0.5 | 0.5 | 4
| 44 | ZONE_256_SRF_2 | Wall |  | CTF - ConductionTransferFunction | INTERIOR WALL | 2.581 | 1.862 |  | 19.97 | 19.97 | 19.97 | 90.01 | 90 | 5.7 | 3.5 | 0 | ZONE_310_SRF_0 | Other/Same Surface Int Conv | ASHRAETARP | NoSun | NoWind | 0.5 | 0.5 | 0.5 | 0.5 | 4
| 45 | ZONE_256_SRF_3 | Wall |  | CTF - ConductionTransferFunction | INTERIOR WALL | 2.581 | 1.862 |  | 33.84 | 33.84 | 33.84 | 0.00625 | 90 | 9.67 | 3.5 | 0 | ZONE_306_SRF_2 | Other/Same Surface Int Conv | ASHRAETARP | NoSun | NoWind | 0.5 | 0.5 | 0.5 | 0.5 | 4
| 46 | ZONE_256_SRF_4 | Floor |  | CTF - ConductionTransferFunction | RCC SLAB | 18 | 3.349 |  | 55.16 | 55.16 | 55.16 | 90.01 | 180 | 5.7 | 9.67 | 0 | Ground | N/A-Ground | ASHRAETARP | NoSun | NoWind | 1 | 0 | 1 | 0 | 4
| 47 | ZONE_256_SRF_5 | Roof |  | CTF - ConductionTransferFunction | INTERIOR CEILING | 1.449 | 1.138 |  | 55.16 | 55.16 | 55.16 | 180.01 | 0 | 9.67 | 5.7 | 0 | ZONE_319_SRF_4 | Other/Same Surface Int Conv | ASHRAETARP | NoSun | NoWind | 0 | 1 | 0 | 1 | 4
| 48 | ZONE_257_SRF_0 | Wall |  | CTF - ConductionTransferFunction | INTERIOR WALL | 2.581 | 1.862 |  | 15.31 | 15.31 | 15.31 | 270.01 | 90 | 4.37 | 3.5 | 0 | ZONE_308_SRF_2 | Other/Same Surface Int Conv | ASHRAETARP | NoSun | NoWind | 0.5 | 0.5 | 0.5 | 0.5 | 4
| 49 | ZONE_257_SRF_1 | Wall |  | CTF - ConductionTransferFunction | INTERIOR WALL | 2.581 | 1.862 |  | 17.97 | 17.97 | 17.97 | 180.01 | 90 | 5.13 | 3.5 | 0 | ZONE_313_SRF_3 | Other/Same Surface Int Conv | ASHRAETARP | NoSun | NoWind | 0.5 | 0.5 | 0.5 | 0.5 | 4
| 50 | ZONE_257_SRF_2 | Wall |  | CTF - ConductionTransferFunction | INTERIOR WALL | 2.581 | 1.862 |  | 15.31 | 15.31 | 15.31 | 90.01 | 90 | 4.37 | 3.5 | 0 | ZONE_340_SRF_0 | Other/Same Surface Int Conv | ASHRAETARP | NoSun | NoWind | 0.5 | 0.5 | 0.5 | 0.5 | 4
| 51 | ZONE_257_SRF_3 | Wall |  | CTF - ConductionTransferFunction | EXTERNAL BRICK WALL | 2.959 | 2.051 |  | 12.58 | 17.97 | 12.58 | 0.00625 | 90 | 5.13 | 3.5 | 0 | ExternalEnvironment | DOE-2 | ASHRAETARP | SunExposed | WindExposed | 0.5 | 0.5 | 0.64 | 0.36 | 4
| 52 | ZONE_257_SRF_3_GLZ_0 | Window | ZONE_257_SRF_3 | Window5 Detailed Fenestration | EXTERIOR WINDOW | N/A | 2.72 | No | 5.39 | 5.39 | 5.39 | 0.00625 | 90 | 2.81 | 1.92 | 0 | ExternalEnvironment | DOE-2 | ASHRAETARP | SunExposed | WindExposed | 0.5 | 0.5 | 0.62 | 0.38 | 4
| 53 | ZONE_257_SRF_4 | Floor |  | CTF - ConductionTransferFunction | RCC SLAB | 18 | 3.349 |  | 22.45 | 22.45 | 22.45 | 90.01 | 180 | 4.37 | 5.13 | 0 | Ground | N/A-Ground | ASHRAETARP | NoSun | NoWind | 1 | 0 | 1 | 0 | 4
| 54 | ZONE_257_SRF_5 | Roof |  | CTF - ConductionTransferFunction | INTERIOR CEILING | 1.449 | 1.138 |  | 22.45 | 22.45 | 22.45 | 180.01 | 0 | 5.13 | 4.37 | 0 | ZONE_320_SRF_4 | Other/Same Surface Int Conv | ASHRAETARP | NoSun | NoWind | 0 | 1 | 0 | 1 | 4
| 55 | ZONE_258_SRF_0 | Wall |  | CTF - ConductionTransferFunction | INTERIOR WALL | 2.581 | 1.862 |  | 6.7 | 6.7 | 6.7 | 270.01 | 90 | 1.91 | 3.5 | 0 | ZONE_306_SRF_3 | Other/Same Surface Int Conv | ASHRAETARP | NoSun | NoWind | 0.5 | 0.5 | 0.5 | 0.5 | 4
| 56 | ZONE_258_SRF_1 | Wall |  | CTF - ConductionTransferFunction | INTERIOR WALL | 2.581 | 1.862 |  | 78.4 | 78.4 | 78.4 | 180.01 | 90 | 22.4 | 3.5 | 0 | ZONE_342_SRF_3 | Other/Same Surface Int Conv | ASHRAETARP | NoSun | NoWind | 0.5 | 0.5 | 0.5 | 0.5 | 4
| 57 | ZONE_258_SRF_2 | Wall |  | CTF - ConductionTransferFunction | INTERIOR WALL | 2.581 | 1.862 |  | 6.7 | 6.7 | 6.7 | 90.01 | 90 | 1.91 | 3.5 | 0 | ZONE_333_SRF_0 | Other/Same Surface Int Conv | ASHRAETARP | NoSun | NoWind | 0.5 | 0.5 | 0.5 | 0.5 | 4
| 58 | ZONE_258_SRF_3 | Wall |  | CTF - ConductionTransferFunction | INTERIOR WALL | 2.581 | 1.862 |  | 78.4 | 78.4 | 78.4 | 0.00625 | 90 | 22.4 | 3.5 | 0 | ZONE_341_SRF_1 | Other/Same Surface Int Conv | ASHRAETARP | NoSun | NoWind | 0.5 | 0.5 | 0.5 | 0.5 | 4
| 59 | ZONE_258_SRF_4 | Floor |  | CTF - ConductionTransferFunction | RCC SLAB | 18 | 3.349 |  | 42.88 | 42.88 | 42.88 | 90.01 | 180 | 1.91 | 22.4 | 0 | Ground | N/A-Ground | ASHRAETARP | NoSun | NoWind | 1 | 0 | 1 | 0 | 4
| 60 | ZONE_258_SRF_5 | Roof |  | CTF - ConductionTransferFunction | INTERIOR CEILING | 1.449 | 1.138 |  | 42.88 | 42.88 | 42.88 | 180.01 | 0 | 22.4 | 1.91 | 0 | ZONE_321_SRF_4 | Other/Same Surface Int Conv | ASHRAETARP | NoSun | NoWind | 0 | 1 | 0 | 1 | 4
| 61 | ZONE_259_SRF_0 | Wall |  | CTF - ConductionTransferFunction | EXTERNAL BRICK WALL | 2.959 | 2.051 |  | 23.69 | 33.84 | 23.69 | 0.14 | 90 | 9.67 | 3.5 | 0 | ExternalEnvironment | DOE-2 | ASHRAETARP | SunExposed | WindExposed | 0.5 | 0.5 | 0.56 | 0.44 | 4
| 62 | ZONE_259_SRF_0_GLZ_0 | Window | ZONE_259_SRF_0 | Window5 Detailed Fenestration | EXTERIOR WINDOW | N/A | 2.72 | No | 10.15 | 10.15 | 10.15 | 0.14 | 90 | 5.3 | 1.92 | 0 | ExternalEnvironment | DOE-2 | ASHRAETARP | SunExposed | WindExposed | 0.5 | 0.5 | 0.58 | 0.42 | 4
| 63 | ZONE_259_SRF_1 | Wall |  | CTF - ConductionTransferFunction | EXTERNAL BRICK WALL | 2.959 | 2.051 |  | 18.72 | 26.75 | 18.72 | 270.01 | 90 | 7.64 | 3.5 | 0 | ExternalEnvironment | DOE-2 | ASHRAETARP | SunExposed | WindExposed | 0.5 | 0.5 | 0.5 | 0.5 | 4
| 64 | ZONE_259_SRF_1_GLZ_0 | Window | ZONE_259_SRF_1 | Window5 Detailed Fenestration | EXTERIOR WINDOW | N/A | 2.72 | No | 8.02 | 8.02 | 8.02 | 270.01 | 90 | 4.19 | 1.92 | 0 | ExternalEnvironment | DOE-2 | ASHRAETARP | SunExposed | WindExposed | 0.5 | 0.5 | 0.5 | 0.5 | 4
| 65 | ZONE_259_SRF_2 | Wall |  | CTF - ConductionTransferFunction | INTERIOR WALL | 2.581 | 1.862 |  | 23.89 | 23.89 | 23.89 | 180.01 | 90 | 6.83 | 3.5 | 0 | ZONE_319_SRF_3 | Other/Same Surface Int Conv | ASHRAETARP | NoSun | NoWind | 0.5 | 0.5 | 0.5 | 0.5 | 4
| 66 | ZONE_259_SRF_3 | Wall |  | CTF - ConductionTransferFunction | INTERIOR WALL | 2.581 | 1.862 |  | 6.7 | 6.7 | 6.7 | 90.01 | 90 | 1.91 | 3.5 | 0 | ZONE_321_SRF_0 | Other/Same Surface Int Conv | ASHRAETARP | NoSun | NoWind | 0.5 | 0.5 | 0.5 | 0.5 | 4
| 67 | ZONE_259_SRF_4 | Wall |  | CTF - ConductionTransferFunction | INTERIOR WALL | 2.581 | 1.862 |  | 9.95 | 9.95 | 9.95 | 180.01 | 90 | 2.84 | 3.5 | 0 | ZONE_321_SRF_3 | Other/Same Surface Int Conv | ASHRAETARP | NoSun | NoWind | 0.5 | 0.5 | 0.5 | 0.5 | 4
| 68 | ZONE_259_SRF_5 | Wall |  | CTF - ConductionTransferFunction | INTERIOR WALL | 2.581 | 1.862 |  | 19.97 | 19.97 | 19.97 | 90.01 | 90 | 5.7 | 3.5 | 0 | ZONE_316_SRF_0 | Other/Same Surface Int Conv | ASHRAETARP | NoSun | NoWind | 0.5 | 0.5 | 0.5 | 0.5 | 4
| 69 | ZONE_259_SRF_6 | Floor |  | CTF - ConductionTransferFunction | INTERIOR FLOOR | 1.449 | 1.072 |  | 68.34 | 68.34 | 68.34 | 90.01 | 180 | 8.27 | 8.27 | 0 | ZONE_306_SRF_7 | Other/Same Surface Int Conv | ASHRAETARP | NoSun | NoWind | 1 | 0 | 1 | 0 | 6
| 70 | ZONE_259_SRF_7 | Roof |  | CTF - ConductionTransferFunction | INTERIOR CEILING | 1.449 | 1.138 |  | 68.34 | 68.34 | 68.34 | 180.01 | 0 | 8.27 | 8.27 | 0 | ZONE_343_SRF_6 | Other/Same Surface Int Conv | ASHRAETARP | NoSun | NoWind | 0 | 1 | 0 | 1 | 6
| 71 | ZONE_260_SRF_0 | Wall |  | CTF - ConductionTransferFunction | INTERIOR WALL | 2.581 | 1.862 |  | 11.25 | 11.25 | 11.25 | 270.01 | 90 | 3.22 | 3.5 | 0 | ZONE_259_SRF_5 | Other/Same Surface Int Conv | ASHRAETARP | NoSun | NoWind | 0.5 | 0.5 | 0.5 | 0.5 | 4
| 72 | ZONE_260_SRF_1 | Wall |  | CTF - ConductionTransferFunction | INTERIOR WALL | 2.581 | 1.862 |  | 11.35 | 11.35 | 11.35 | 180.01 | 90 | 3.24 | 3.5 | 0 | ZONE_316_SRF_3 | Other/Same Surface Int Conv | ASHRAETARP | NoSun | NoWind | 0.5 | 0.5 | 0.5 | 0.5 | 4
| 73 | ZONE_260_SRF_2 | Wall |  | CTF - ConductionTransferFunction | INTERIOR WALL | 2.581 | 1.862 |  | 11.25 | 11.25 | 11.25 | 90.01 | 90 | 3.22 | 3.5 | 0 | ZONE_320_SRF_0 | Other/Same Surface Int Conv | ASHRAETARP | NoSun | NoWind | 0.5 | 0.5 | 0.5 | 0.5 | 4
| 74 | ZONE_260_SRF_3 | Wall |  | CTF - ConductionTransferFunction | EXTERNAL BRICK WALL | 2.959 | 2.051 |  | 7.95 | 11.35 | 7.95 | 0.00625 | 90 | 3.24 | 3.5 | 0 | ExternalEnvironment | DOE-2 | ASHRAETARP | SunExposed | WindExposed | 0.5 | 0.5 | 0.58 | 0.42 | 4
| 75 | ZONE_260_SRF_3_GLZ_0 | Window | ZONE_260_SRF_3 | Window5 Detailed Fenestration | EXTERIOR WINDOW | N/A | 2.72 | No | 3.41 | 3.41 | 3.41 | 0.00625 | 90 | 1.78 | 1.92 | 0 | ExternalEnvironment | DOE-2 | ASHRAETARP | SunExposed | WindExposed | 0.5 | 0.5 | 0.61 | 0.39 | 4
| 76 | ZONE_260_SRF_4 | Floor |  | CTF - ConductionTransferFunction | INTERIOR FLOOR | 1.449 | 1.072 |  | 10.43 | 10.43 | 10.43 | 90.01 | 180 | 3.22 | 3.24 | 0 | ZONE_307_SRF_5 | Other/Same Surface Int Conv | ASHRAETARP | NoSun | NoWind | 1 | 0 | 1 | 0 | 4
| 77 | ZONE_260_SRF_5 | Roof |  | CTF - ConductionTransferFunction | INTERIOR CEILING | 1.449 | 1.138 |  | 10.43 | 10.43 | 10.43 | 180.01 | 0 | 3.24 | 3.22 | 0 | ZONE_344_SRF_4 | Other/Same Surface Int Conv | ASHRAETARP | NoSun | NoWind | 0 | 1 | 0 | 1 | 4
| 78 | ZONE_261_SRF_0 | Wall |  | CTF - ConductionTransferFunction | INTERIOR WALL | 2.581 | 1.862 |  | 8.66 | 8.66 | 8.66 | 270.01 | 90 | 2.47 | 3.5 | 0 | ZONE_314_SRF_5 | Other/Same Surface Int Conv | ASHRAETARP | NoSun | NoWind | 0.5 | 0.5 | 0.5 | 0.5 | 4
| 79 | ZONE_261_SRF_1 | Wall |  | CTF - ConductionTransferFunction | EXTERNAL BRICK WALL | 2.959 | 2.051 |  | 7.95 | 11.35 | 7.95 | 180.01 | 90 | 3.24 | 3.5 | 0 | ExternalEnvironment | DOE-2 | ASHRAETARP | SunExposed | WindExposed | 0.5 | 0.5 | 0.55 | 0.45 | 4
| 80 | ZONE_261_SRF_1_GLZ_0 | Window | ZONE_261_SRF_1 | Window5 Detailed Fenestration | EXTERIOR WINDOW | N/A | 2.72 | No | 3.41 | 3.41 | 3.41 | 180.01 | 90 | 1.78 | 1.92 | 0 | ExternalEnvironment | DOE-2 | ASHRAETARP | SunExposed | WindExposed | 0.5 | 0.5 | 0.55 | 0.45 | 4
| 81 | ZONE_261_SRF_2 | Wall |  | CTF - ConductionTransferFunction | INTERIOR WALL | 2.581 | 1.862 |  | 8.66 | 8.66 | 8.66 | 90.01 | 90 | 2.47 | 3.5 | 0 | ZONE_320_SRF_0 | Other/Same Surface Int Conv | ASHRAETARP | NoSun | NoWind | 0.5 | 0.5 | 0.5 | 0.5 | 4
| 82 | ZONE_261_SRF_3 | Wall |  | CTF - ConductionTransferFunction | INTERIOR WALL | 2.581 | 1.862 |  | 11.35 | 11.35 | 11.35 | 0.00625 | 90 | 3.24 | 3.5 | 0 | ZONE_315_SRF_1 | Other/Same Surface Int Conv | ASHRAETARP | NoSun | NoWind | 0.5 | 0.5 | 0.5 | 0.5 | 4
| 83 | ZONE_261_SRF_4 | Floor |  | CTF - ConductionTransferFunction | INTERIOR FLOOR | 1.449 | 1.072 |  | 8.03 | 8.03 | 8.03 | 90.01 | 180 | 2.47 | 3.24 | 0 | ZONE_308_SRF_5 | Other/Same Surface Int Conv | ASHRAETARP | NoSun | NoWind | 1 | 0 | 1 | 0 | 4
| 84 | ZONE_261_SRF_5 | Roof |  | CTF - ConductionTransferFunction | INTERIOR CEILING | 1.449 | 1.138 |  | 8.03 | 8.03 | 8.03 | 180.01 | 0 | 3.24 | 2.47 | 0 | ZONE_345_SRF_4 | Other/Same Surface Int Conv | ASHRAETARP | NoSun | NoWind | 0 | 1 | 0 | 1 | 4
| 85 | ZONE_262_SRF_0 | Wall |  | CTF - ConductionTransferFunction | INTERIOR WALL | 2.581 | 1.862 |  | 8.66 | 8.66 | 8.66 | 270.01 | 90 | 2.47 | 3.5 | 0 | ZONE_319_SRF_2 | Other/Same Surface Int Conv | ASHRAETARP | NoSun | NoWind | 0.5 | 0.5 | 0.5 | 0.5 | 4
| 86 | ZONE_262_SRF_1 | Wall |  | CTF - ConductionTransferFunction | INTERIOR WALL | 2.581 | 1.862 |  | 11.35 | 11.35 | 11.35 | 180.01 | 90 | 3.24 | 3.5 | 0 | ZONE_318_SRF_3 | Other/Same Surface Int Conv | ASHRAETARP | NoSun | NoWind | 0.5 | 0.5 | 0.5 | 0.5 | 4
| 87 | ZONE_262_SRF_2 | Wall |  | CTF - ConductionTransferFunction | EXTERNAL BRICK WALL | 2.959 | 2.051 |  | 6.06 | 8.66 | 6.06 | 90.01 | 90 | 2.47 | 3.5 | 0 | ExternalEnvironment | DOE-2 | ASHRAETARP | SunExposed | WindExposed | 0.5 | 0.5 | 0.68 | 0.32 | 4
| 88 | ZONE_262_SRF_2_GLZ_0 | Window | ZONE_262_SRF_2 | Window5 Detailed Fenestration | EXTERIOR WINDOW | N/A | 2.72 | No | 2.6 | 2.6 | 2.6 | 90.01 | 90 | 1.36 | 1.92 | 0 | ExternalEnvironment | DOE-2 | ASHRAETARP | SunExposed | WindExposed | 0.5 | 0.5 | 0.67 | 0.33 | 4
| 89 | ZONE_262_SRF_3 | Wall |  | CTF - ConductionTransferFunction | INTERIOR WALL | 2.581 | 1.862 |  | 11.35 | 11.35 | 11.35 | 0.00625 | 90 | 3.24 | 3.5 | 0 | ZONE_321_SRF_1 | Other/Same Surface Int Conv | ASHRAETARP | NoSun | NoWind | 0.5 | 0.5 | 0.5 | 0.5 | 4
| 90 | ZONE_262_SRF_4 | Floor |  | CTF - ConductionTransferFunction | INTERIOR FLOOR | 1.449 | 1.072 |  | 8.03 | 8.03 | 8.03 | 90.01 | 180 | 2.47 | 3.24 | 0 | ZONE_309_SRF_5 | Other/Same Surface Int Conv | ASHRAETARP | NoSun | NoWind | 1 | 0 | 1 | 0 | 4
| 91 | ZONE_262_SRF_5 | Roof |  | CTF - ConductionTransferFunction | INTERIOR CEILING | 1.449 | 1.138 |  | 8.03 | 8.03 | 8.03 | 180.01 | 0 | 3.24 | 2.47 | 0 | ZONE_346_SRF_4 | Other/Same Surface Int Conv | ASHRAETARP | NoSun | NoWind | 0 | 1 | 0 | 1 | 4
| 92 | ZONE_263_SRF_0 | Wall |  | CTF - ConductionTransferFunction | INTERIOR WALL | 2.581 | 1.862 |  | 11.31 | 11.31 | 11.31 | 270.01 | 90 | 3.23 | 3.5 | 0 | ZONE_319_SRF_2 | Other/Same Surface Int Conv | ASHRAETARP | NoSun | NoWind | 0.5 | 0.5 | 0.5 | 0.5 | 4
| 93 | ZONE_263_SRF_1 | Wall |  | CTF - ConductionTransferFunction | EXTERNAL BRICK WALL | 2.959 | 2.051 |  | 7.95 | 11.35 | 7.95 | 180.01 | 90 | 3.24 | 3.5 | 0 | ExternalEnvironment | DOE-2 | ASHRAETARP | SunExposed | WindExposed | 0.5 | 0.5 | 0.5 | 0.5 | 4
| 94 | ZONE_263_SRF_1_GLZ_0 | Window | ZONE_263_SRF_1 | Window5 Detailed Fenestration | EXTERIOR WINDOW | N/A | 2.72 | No | 3.41 | 3.41 | 3.41 | 180.01 | 90 | 1.78 | 1.92 | 0 | ExternalEnvironment | DOE-2 | ASHRAETARP | SunExposed | WindExposed | 0.5 | 0.5 | 0.5 | 0.5 | 4
| 95 | ZONE_263_SRF_2 | Wall |  | CTF - ConductionTransferFunction | EXTERNAL BRICK WALL | 2.959 | 2.051 |  | 7.91 | 11.31 | 7.91 | 90.01 | 90 | 3.23 | 3.5 | 0 | ExternalEnvironment | DOE-2 | ASHRAETARP | SunExposed | WindExposed | 0.5 | 0.5 | 0.67 | 0.33 | 4
| 96 | ZONE_263_SRF_2_GLZ_0 | Window | ZONE_263_SRF_2 | Window5 Detailed Fenestration | EXTERIOR WINDOW | N/A | 2.72 | No | 3.39 | 3.39 | 3.39 | 90.01 | 90 | 1.77 | 1.92 | 0 | ExternalEnvironment | DOE-2 | ASHRAETARP | SunExposed | WindExposed | 0.5 | 0.5 | 0.68 | 0.32 | 4
| 97 | ZONE_263_SRF_3 | Wall |  | CTF - ConductionTransferFunction | INTERIOR WALL | 2.581 | 1.862 |  | 11.35 | 11.35 | 11.35 | 0.00625 | 90 | 3.24 | 3.5 | 0 | ZONE_317_SRF_1 | Other/Same Surface Int Conv | ASHRAETARP | NoSun | NoWind | 0.5 | 0.5 | 0.5 | 0.5 | 4
| 98 | ZONE_263_SRF_4 | Floor |  | CTF - ConductionTransferFunction | INTERIOR FLOOR | 1.449 | 1.072 |  | 10.48 | 10.48 | 10.48 | 90.01 | 180 | 3.23 | 3.24 | 0 | ZONE_310_SRF_5 | Other/Same Surface Int Conv | ASHRAETARP | NoSun | NoWind | 1 | 0 | 1 | 0 | 4
| 99 | ZONE_263_SRF_5 | Roof |  | CTF - ConductionTransferFunction | INTERIOR CEILING | 1.449 | 1.138 |  | 10.48 | 10.48 | 10.48 | 180.01 | 0 | 3.24 | 3.23 | 0 | ZONE_347_SRF_4 | Other/Same Surface Int Conv | ASHRAETARP | NoSun | NoWind | 0 | 1 | 0 | 1 | 4
| 100 | ZONE_264_SRF_0 | Wall |  | CTF - ConductionTransferFunction | EXTERNAL BRICK WALL | 2.959 | 2.051 |  | 13.98 | 19.97 | 13.98 | 270.01 | 90 | 5.7 | 3.5 | 0 | ExternalEnvironment | DOE-2 | ASHRAETARP | SunExposed | WindExposed | 0.5 | 0.5 | 0.5 | 0.5 | 4
| 101 | ZONE_264_SRF_0_GLZ_0 | Window | ZONE_264_SRF_0 | Window5 Detailed Fenestration | EXTERIOR WINDOW | N/A | 2.72 | No | 5.99 | 5.99 | 5.99 | 270.01 | 90 | 3.12 | 1.92 | 0 | ExternalEnvironment | DOE-2 | ASHRAETARP | SunExposed | WindExposed | 0.5 | 0.5 | 0.5 | 0.5 | 4
| 102 | ZONE_264_SRF_1 | Wall |  | CTF - ConductionTransferFunction | EXTERNAL BRICK WALL | 2.959 | 2.051 |  | 23.69 | 33.84 | 23.69 | 180.01 | 90 | 9.67 | 3.5 | 0 | ExternalEnvironment | DOE-2 | ASHRAETARP | SunExposed | WindExposed | 0.5 | 0.5 | 0.5 | 0.5 | 4
| 103 | ZONE_264_SRF_1_GLZ_0 | Window | ZONE_264_SRF_1 | Window5 Detailed Fenestration | EXTERIOR WINDOW | N/A | 2.72 | No | 10.15 | 10.15 | 10.15 | 180.01 | 90 | 5.3 | 1.92 | 0 | ExternalEnvironment | DOE-2 | ASHRAETARP | SunExposed | WindExposed | 0.5 | 0.5 | 0.5 | 0.5 | 4
| 104 | ZONE_264_SRF_2 | Wall |  | CTF - ConductionTransferFunction | INTERIOR WALL | 2.581 | 1.862 |  | 19.97 | 19.97 | 19.97 | 90.01 | 90 | 5.7 | 3.5 | 0 | ZONE_318_SRF_0 | Other/Same Surface Int Conv | ASHRAETARP | NoSun | NoWind | 0.5 | 0.5 | 0.5 | 0.5 | 4
| 105 | ZONE_264_SRF_3 | Wall |  | CTF - ConductionTransferFunction | INTERIOR WALL | 2.581 | 1.862 |  | 33.84 | 33.84 | 33.84 | 0.00625 | 90 | 9.67 | 3.5 | 0 | ZONE_314_SRF_2 | Other/Same Surface Int Conv | ASHRAETARP | NoSun | NoWind | 0.5 | 0.5 | 0.5 | 0.5 | 4
| 106 | ZONE_264_SRF_4 | Floor |  | CTF - ConductionTransferFunction | INTERIOR FLOOR | 1.449 | 1.072 |  | 55.16 | 55.16 | 55.16 | 90.01 | 180 | 5.7 | 9.67 | 0 | ZONE_311_SRF_5 | Other/Same Surface Int Conv | ASHRAETARP | NoSun | NoWind | 1 | 0 | 1 | 0 | 4
| 107 | ZONE_264_SRF_5 | Roof |  | CTF - ConductionTransferFunction | INTERIOR CEILING | 1.449 | 1.138 |  | 55.16 | 55.16 | 55.16 | 180.01 | 0 | 9.67 | 5.7 | 0 | ZONE_348_SRF_4 | Other/Same Surface Int Conv | ASHRAETARP | NoSun | NoWind | 0 | 1 | 0 | 1 | 4
| 108 | ZONE_265_SRF_0 | Wall |  | CTF - ConductionTransferFunction | INTERIOR WALL | 2.581 | 1.862 |  | 15.31 | 15.31 | 15.31 | 270.01 | 90 | 4.37 | 3.5 | 0 | ZONE_316_SRF_2 | Other/Same Surface Int Conv | ASHRAETARP | NoSun | NoWind | 0.5 | 0.5 | 0.5 | 0.5 | 4
| 109 | ZONE_265_SRF_1 | Wall |  | CTF - ConductionTransferFunction | INTERIOR WALL | 2.581 | 1.862 |  | 17.97 | 17.97 | 17.97 | 180.01 | 90 | 5.13 | 3.5 | 0 | ZONE_321_SRF_3 | Other/Same Surface Int Conv | ASHRAETARP | NoSun | NoWind | 0.5 | 0.5 | 0.5 | 0.5 | 4
| 110 | ZONE_265_SRF_2 | Wall |  | CTF - ConductionTransferFunction | INTERIOR WALL | 2.581 | 1.862 |  | 15.31 | 15.31 | 15.31 | 90.01 | 90 | 4.37 | 3.5 | 0 | ZONE_329_SRF_0 | Other/Same Surface Int Conv | ASHRAETARP | NoSun | NoWind | 0.5 | 0.5 | 0.5 | 0.5 | 4
| 111 | ZONE_265_SRF_3 | Wall |  | CTF - ConductionTransferFunction | EXTERNAL BRICK WALL | 2.959 | 2.051 |  | 12.58 | 17.97 | 12.58 | 0.00625 | 90 | 5.13 | 3.5 | 0 | ExternalEnvironment | DOE-2 | ASHRAETARP | SunExposed | WindExposed | 0.5 | 0.5 | 0.57 | 0.43 | 4
| 112 | ZONE_265_SRF_3_GLZ_0 | Window | ZONE_265_SRF_3 | Window5 Detailed Fenestration | EXTERIOR WINDOW | N/A | 2.72 | No | 5.39 | 5.39 | 5.39 | 0.00625 | 90 | 2.81 | 1.92 | 0 | ExternalEnvironment | DOE-2 | ASHRAETARP | SunExposed | WindExposed | 0.5 | 0.5 | 0.59 | 0.41 | 4
| 113 | ZONE_265_SRF_4 | Floor |  | CTF - ConductionTransferFunction | INTERIOR FLOOR | 1.449 | 1.072 |  | 22.45 | 22.45 | 22.45 | 90.01 | 180 | 4.37 | 5.13 | 0 | ZONE_312_SRF_5 | Other/Same Surface Int Conv | ASHRAETARP | NoSun | NoWind | 1 | 0 | 1 | 0 | 4
| 114 | ZONE_265_SRF_5 | Roof |  | CTF - ConductionTransferFunction | INTERIOR CEILING | 1.449 | 1.138 |  | 22.45 | 22.45 | 22.45 | 180.01 | 0 | 5.13 | 4.37 | 0 | ZONE_349_SRF_4 | Other/Same Surface Int Conv | ASHRAETARP | NoSun | NoWind | 0 | 1 | 0 | 1 | 4
| 115 | ZONE_266_SRF_0 | Wall |  | CTF - ConductionTransferFunction | INTERIOR WALL | 2.581 | 1.862 |  | 6.7 | 6.7 | 6.7 | 270.01 | 90 | 1.91 | 3.5 | 0 | ZONE_314_SRF_3 | Other/Same Surface Int Conv | ASHRAETARP | NoSun | NoWind | 0.5 | 0.5 | 0.5 | 0.5 | 4
| 116 | ZONE_266_SRF_1 | Wall |  | CTF - ConductionTransferFunction | INTERIOR WALL | 2.581 | 1.862 |  | 78.4 | 78.4 | 78.4 | 180.01 | 90 | 22.4 | 3.5 | 0 | ZONE_359_SRF_3 | Other/Same Surface Int Conv | ASHRAETARP | NoSun | NoWind | 0.5 | 0.5 | 0.5 | 0.5 | 4
| 117 | ZONE_266_SRF_2 | Wall |  | CTF - ConductionTransferFunction | INTERIOR WALL | 2.581 | 1.862 |  | 6.7 | 6.7 | 6.7 | 90.01 | 90 | 1.91 | 3.5 | 0 | ZONE_323_SRF_0 | Other/Same Surface Int Conv | ASHRAETARP | NoSun | NoWind | 0.5 | 0.5 | 0.5 | 0.5 | 4
| 118 | ZONE_266_SRF_3 | Wall |  | CTF - ConductionTransferFunction | INTERIOR WALL | 2.581 | 1.862 |  | 78.4 | 78.4 | 78.4 | 0.00625 | 90 | 22.4 | 3.5 | 0 | ZONE_330_SRF_1 | Other/Same Surface Int Conv | ASHRAETARP | NoSun | NoWind | 0.5 | 0.5 | 0.5 | 0.5 | 4
| 119 | ZONE_266_SRF_4 | Floor |  | CTF - ConductionTransferFunction | INTERIOR FLOOR | 1.449 | 1.072 |  | 42.88 | 42.88 | 42.88 | 90.01 | 180 | 1.91 | 22.4 | 0 | ZONE_313_SRF_5 | Other/Same Surface Int Conv | ASHRAETARP | NoSun | NoWind | 1 | 0 | 1 | 0 | 4
| 120 | ZONE_266_SRF_5 | Roof |  | CTF - ConductionTransferFunction | INTERIOR CEILING | 1.449 | 1.138 |  | 42.88 | 42.88 | 42.88 | 180.01 | 0 | 22.4 | 1.91 | 0 | ZONE_350_SRF_4 | Other/Same Surface Int Conv | ASHRAETARP | NoSun | NoWind | 0 | 1 | 0 | 1 | 4
| 121 | ZONE_267_SRF_0 | Wall |  | CTF - ConductionTransferFunction | INTERIOR WALL | 2.581 | 1.862 |  | 8.57 | 8.57 | 8.57 | 270.01 | 90 | 2.45 | 3.5 | 0 | ZONE_327_SRF_2 | Other/Same Surface Int Conv | ASHRAETARP | NoSun | NoWind | 0.5 | 0.5 | 0.5 | 0.5 | 4
| 122 | ZONE_267_SRF_1 | Wall |  | CTF - ConductionTransferFunction | INTERIOR WALL | 2.581 | 1.862 |  | 10.86 | 10.86 | 10.86 | 180.01 | 90 | 3.1 | 3.5 | 0 | ZONE_323_SRF_3 | Other/Same Surface Int Conv | ASHRAETARP | NoSun | NoWind | 0.5 | 0.5 | 0.5 | 0.5 | 4
| 123 | ZONE_267_SRF_2 | Wall |  | CTF - ConductionTransferFunction | EXTERNAL BRICK WALL | 2.959 | 2.051 |  | 6 | 8.57 | 6 | 90.01 | 90 | 2.45 | 3.5 | 0 | ExternalEnvironment | DOE-2 | ASHRAETARP | SunExposed | WindExposed | 0.5 | 0.5 | 0.5 | 0.5 | 4
| 124 | ZONE_267_SRF_2_GLZ_0 | Window | ZONE_267_SRF_2 | Window5 Detailed Fenestration | EXTERIOR WINDOW | N/A | 2.72 | No | 2.57 | 2.57 | 2.57 | 90.01 | 90 | 1.34 | 1.92 | 0 | ExternalEnvironment | DOE-2 | ASHRAETARP | SunExposed | WindExposed | 0.5 | 0.5 | 0.5 | 0.5 | 4
| 125 | ZONE_267_SRF_3 | Wall |  | CTF - ConductionTransferFunction | INTERIOR WALL | 2.581 | 1.862 |  | 10.86 | 10.86 | 10.86 | 0.00625 | 90 | 3.1 | 3.5 | 0 | ZONE_367_SRF_1 | Other/Same Surface Int Conv | ASHRAETARP | NoSun | NoWind | 0.5 | 0.5 | 0.5 | 0.5 | 4
| 126 | ZONE_267_SRF_4 | Floor |  | CTF - ConductionTransferFunction | INTERIOR FLOOR | 1.449 | 1.072 |  | 7.6 | 7.6 | 7.6 | 90.01 | 180 | 2.45 | 3.1 | 0 | ZONE_332_SRF_5 | Other/Same Surface Int Conv | ASHRAETARP | NoSun | NoWind | 1 | 0 | 1 | 0 | 4
| 127 | ZONE_267_SRF_5 | Roof |  | CTF - ConductionTransferFunction | INTERIOR CEILING | 1.449 | 1.138 |  | 7.6 | 7.6 | 7.6 | 180.01 | 0 | 3.1 | 2.45 | 0 | ZONE_351_SRF_4 | Other/Same Surface Int Conv | ASHRAETARP | NoSun | NoWind | 0 | 1 | 0 | 1 | 4
| 128 | ZONE_268_SRF_0 | Wall |  | CTF - ConductionTransferFunction | INTERIOR WALL | 2.581 | 1.862 |  | 6.72 | 6.72 | 6.72 | 270.01 | 90 | 1.92 | 3.5 | 0 | ZONE_321_SRF_2 | Other/Same Surface Int Conv | ASHRAETARP | NoSun | NoWind | 0.5 | 0.5 | 0.5 | 0.5 | 4
| 129 | ZONE_268_SRF_1 | Wall |  | CTF - ConductionTransferFunction | INTERIOR WALL | 2.581 | 1.862 |  | 7.03 | 7.03 | 7.03 | 180.01 | 90 | 2.01 | 3.5 | 0 | ZONE_324_SRF_3 | Other/Same Surface Int Conv | ASHRAETARP | NoSun | NoWind | 0.5 | 0.5 | 0.5 | 0.5 | 4
| 130 | ZONE_268_SRF_2 | Wall |  | CTF - ConductionTransferFunction | EXTERNAL BRICK WALL | 2.959 | 2.051 |  | 4.7 | 6.72 | 4.7 | 90.01 | 90 | 1.92 | 3.5 | 0 | ExternalEnvironment | DOE-2 | ASHRAETARP | SunExposed | WindExposed | 0.5 | 0.5 | 0.5 | 0.5 | 4
| 131 | ZONE_268_SRF_2_GLZ_0 | Window | ZONE_268_SRF_2 | Window5 Detailed Fenestration | EXTERIOR WINDOW | N/A | 2.72 | No | 2.01 | 2.01 | 2.01 | 90.01 | 90 | 1.05 | 1.92 | 0 | ExternalEnvironment | DOE-2 | ASHRAETARP | SunExposed | WindExposed | 0.5 | 0.5 | 0.5 | 0.5 | 4
| 132 | ZONE_268_SRF_3 | Wall |  | CTF - ConductionTransferFunction | INTERIOR WALL | 2.581 | 1.862 |  | 7.03 | 7.03 | 7.03 | 0.00625 | 90 | 2.01 | 3.5 | 0 | ZONE_322_SRF_1 | Other/Same Surface Int Conv | ASHRAETARP | NoSun | NoWind | 0.5 | 0.5 | 0.5 | 0.5 | 4
| 133 | ZONE_268_SRF_4 | Floor |  | CTF - ConductionTransferFunction | INTERIOR FLOOR | 1.449 | 1.072 |  | 3.85 | 3.85 | 3.85 | 90.01 | 180 | 1.92 | 2.01 | 0 | ZONE_333_SRF_5 | Other/Same Surface Int Conv | ASHRAETARP | NoSun | NoWind | 1 | 0 | 1 | 0 | 4
| 134 | ZONE_268_SRF_5 | Roof |  | CTF - ConductionTransferFunction | INTERIOR CEILING | 1.449 | 1.138 |  | 3.85 | 3.85 | 3.85 | 180.01 | 0 | 2.01 | 1.92 | 0 | ZONE_352_SRF_4 | Other/Same Surface Int Conv | ASHRAETARP | NoSun | NoWind | 0 | 1 | 0 | 1 | 4
| 135 | ZONE_269_SRF_0 | Wall |  | CTF - ConductionTransferFunction | INTERIOR WALL | 2.581 | 1.862 |  | 19.97 | 19.97 | 19.97 | 270.01 | 90 | 5.7 | 3.5 | 0 | ZONE_325_SRF_2 | Other/Same Surface Int Conv | ASHRAETARP | NoSun | NoWind | 0.5 | 0.5 | 0.5 | 0.5 | 4
| 136 | ZONE_269_SRF_1 | Wall |  | CTF - ConductionTransferFunction | EXTERNAL BRICK WALL | 2.959 | 2.051 |  | 16.08 | 22.97 | 16.08 | 180.01 | 90 | 6.56 | 3.5 | 0 | ExternalEnvironment | DOE-2 | ASHRAETARP | SunExposed | WindExposed | 0.5 | 0.5 | 0.5 | 0.5 | 4
| 137 | ZONE_269_SRF_1_GLZ_0 | Window | ZONE_269_SRF_1 | Window5 Detailed Fenestration | EXTERIOR WINDOW | N/A | 2.72 | No | 6.89 | 6.89 | 6.89 | 180.01 | 90 | 3.6 | 1.92 | 0 | ExternalEnvironment | DOE-2 | ASHRAETARP | SunExposed | WindExposed | 0.5 | 0.5 | 0.5 | 0.5 | 4
| 138 | ZONE_269_SRF_2 | Wall |  | CTF - ConductionTransferFunction | EXTERNAL BRICK WALL | 2.959 | 2.051 |  | 13.98 | 19.97 | 13.98 | 90.01 | 90 | 5.7 | 3.5 | 0 | ExternalEnvironment | DOE-2 | ASHRAETARP | SunExposed | WindExposed | 0.5 | 0.5 | 0.5 | 0.5 | 4
| 139 | ZONE_269_SRF_2_GLZ_0 | Window | ZONE_269_SRF_2 | Window5 Detailed Fenestration | EXTERIOR WINDOW | N/A | 2.72 | No | 5.99 | 5.99 | 5.99 | 90.01 | 90 | 3.12 | 1.92 | 0 | ExternalEnvironment | DOE-2 | ASHRAETARP | SunExposed | WindExposed | 0.5 | 0.5 | 0.5 | 0.5 | 4
| 140 | ZONE_269_SRF_3 | Wall |  | CTF - ConductionTransferFunction | INTERIOR WALL | 2.581 | 1.862 |  | 22.97 | 22.97 | 22.97 | 0.00625 | 90 | 6.56 | 3.5 | 0 | ZONE_323_SRF_1 | Other/Same Surface Int Conv | ASHRAETARP | NoSun | NoWind | 0.5 | 0.5 | 0.5 | 0.5 | 4
| 141 | ZONE_269_SRF_4 | Floor |  | CTF - ConductionTransferFunction | INTERIOR FLOOR | 1.449 | 1.072 |  | 37.44 | 37.44 | 37.44 | 90.01 | 180 | 5.7 | 6.56 | 0 | ZONE_334_SRF_5 | Other/Same Surface Int Conv | ASHRAETARP | NoSun | NoWind | 1 | 0 | 1 | 0 | 4
| 142 | ZONE_269_SRF_5 | Roof |  | CTF - ConductionTransferFunction | INTERIOR CEILING | 1.449 | 1.138 |  | 37.44 | 37.44 | 37.44 | 180.01 | 0 | 6.56 | 5.7 | 0 | ZONE_353_SRF_4 | Other/Same Surface Int Conv | ASHRAETARP | NoSun | NoWind | 0 | 1 | 0 | 1 | 4
| 143 | ZONE_270_SRF_0 | Wall |  | CTF - ConductionTransferFunction | INTERIOR WALL | 2.581 | 1.862 |  | 19.97 | 19.97 | 19.97 | 270.01 | 90 | 5.7 | 3.5 | 0 | ZONE_359_SRF_2 | Other/Same Surface Int Conv | ASHRAETARP | NoSun | NoWind | 0.5 | 0.5 | 0.5 | 0.5 | 4
| 144 | ZONE_270_SRF_1 | Wall |  | CTF - ConductionTransferFunction | EXTERNAL BRICK WALL | 2.959 | 2.051 |  | 7.95 | 11.35 | 7.95 | 180.01 | 90 | 3.24 | 3.5 | 0 | ExternalEnvironment | DOE-2 | ASHRAETARP | SunExposed | WindExposed | 0.5 | 0.5 | 0.5 | 0.5 | 4
| 145 | ZONE_270_SRF_1_GLZ_0 | Window | ZONE_270_SRF_1 | Window5 Detailed Fenestration | EXTERIOR WINDOW | N/A | 2.72 | No | 3.41 | 3.41 | 3.41 | 180.01 | 90 | 1.78 | 1.92 | 0 | ExternalEnvironment | DOE-2 | ASHRAETARP | SunExposed | WindExposed | 0.5 | 0.5 | 0.5 | 0.5 | 4
| 146 | ZONE_270_SRF_2 | Wall |  | CTF - ConductionTransferFunction | INTERIOR WALL | 2.581 | 1.862 |  | 19.97 | 19.97 | 19.97 | 90.01 | 90 | 5.7 | 3.5 | 0 | ZONE_324_SRF_0 | Other/Same Surface Int Conv | ASHRAETARP | NoSun | NoWind | 0.5 | 0.5 | 0.5 | 0.5 | 4
| 147 | ZONE_270_SRF_3 | Wall |  | CTF - ConductionTransferFunction | INTERIOR WALL | 2.581 | 1.862 |  | 11.35 | 11.35 | 11.35 | 0.00625 | 90 | 3.24 | 3.5 | 0 | ZONE_321_SRF_1 | Other/Same Surface Int Conv | ASHRAETARP | NoSun | NoWind | 0.5 | 0.5 | 0.5 | 0.5 | 4
| 148 | ZONE_270_SRF_4 | Floor |  | CTF - ConductionTransferFunction | INTERIOR FLOOR | 1.449 | 1.072 |  | 18.5 | 18.5 | 18.5 | 90.01 | 180 | 5.7 | 3.24 | 0 | ZONE_335_SRF_5 | Other/Same Surface Int Conv | ASHRAETARP | NoSun | NoWind | 1 | 0 | 1 | 0 | 4
| 149 | ZONE_270_SRF_5 | Roof |  | CTF - ConductionTransferFunction | INTERIOR CEILING | 1.449 | 1.138 |  | 18.5 | 18.5 | 18.5 | 180.01 | 0 | 3.24 | 5.7 | 0 | ZONE_354_SRF_4 | Other/Same Surface Int Conv | ASHRAETARP | NoSun | NoWind | 0 | 1 | 0 | 1 | 4
| 150 | ZONE_271_SRF_0 | Wall |  | CTF - ConductionTransferFunction | INTERIOR WALL | 2.581 | 1.862 |  | 8.57 | 8.57 | 8.57 | 270.01 | 90 | 2.45 | 3.5 | 0 | ZONE_330_SRF_2 | Other/Same Surface Int Conv | ASHRAETARP | NoSun | NoWind | 0.5 | 0.5 | 0.5 | 0.5 | 4
| 151 | ZONE_271_SRF_1 | Wall |  | CTF - ConductionTransferFunction | INTERIOR WALL | 2.581 | 1.862 |  | 11.92 | 11.92 | 11.92 | 180.01 | 90 | 3.41 | 3.5 | 0 | ZONE_321_SRF_3 | Other/Same Surface Int Conv | ASHRAETARP | NoSun | NoWind | 0.5 | 0.5 | 0.5 | 0.5 | 4
| 152 | ZONE_271_SRF_2 | Wall |  | CTF - ConductionTransferFunction | INTERIOR WALL | 2.581 | 1.862 |  | 8.57 | 8.57 | 8.57 | 90.01 | 90 | 2.45 | 3.5 | 0 | ZONE_327_SRF_0 | Other/Same Surface Int Conv | ASHRAETARP | NoSun | NoWind | 0.5 | 0.5 | 0.5 | 0.5 | 4
| 153 | ZONE_271_SRF_3 | Wall |  | CTF - ConductionTransferFunction | INTERIOR WALL | 2.581 | 1.862 |  | 11.92 | 11.92 | 11.92 | 0.00625 | 90 | 3.41 | 3.5 | 0 | ZONE_328_SRF_1 | Other/Same Surface Int Conv | ASHRAETARP | NoSun | NoWind | 0.5 | 0.5 | 0.5 | 0.5 | 4
| 154 | ZONE_271_SRF_4 | Floor |  | CTF - ConductionTransferFunction | INTERIOR FLOOR | 1.449 | 1.072 |  | 8.34 | 8.34 | 8.34 | 90.01 | 180 | 2.45 | 3.41 | 0 | ZONE_336_SRF_5 | Other/Same Surface Int Conv | ASHRAETARP | NoSun | NoWind | 1 | 0 | 1 | 0 | 4
| 155 | ZONE_271_SRF_5 | Roof |  | CTF - ConductionTransferFunction | INTERIOR CEILING | 1.449 | 1.138 |  | 8.34 | 8.34 | 8.34 | 180.01 | 0 | 3.41 | 2.45 | 0 | ZONE_355_SRF_4 | Other/Same Surface Int Conv | ASHRAETARP | NoSun | NoWind | 0 | 1 | 0 | 1 | 4
| 156 | ZONE_272_SRF_0 | Wall |  | CTF - ConductionTransferFunction | INTERIOR WALL | 2.581 | 1.862 |  | 8.57 | 8.57 | 8.57 | 270.01 | 90 | 2.45 | 3.5 | 0 | ZONE_326_SRF_2 | Other/Same Surface Int Conv | ASHRAETARP | NoSun | NoWind | 0.5 | 0.5 | 0.5 | 0.5 | 4
| 157 | ZONE_272_SRF_1 | Wall |  | CTF - ConductionTransferFunction | INTERIOR WALL | 2.581 | 1.862 |  | 11.6 | 11.6 | 11.6 | 180.01 | 90 | 3.31 | 3.5 | 0 | ZONE_321_SRF_3 | Other/Same Surface Int Conv | ASHRAETARP | NoSun | NoWind | 0.5 | 0.5 | 0.5 | 0.5 | 4
| 158 | ZONE_272_SRF_2 | Wall |  | CTF - ConductionTransferFunction | INTERIOR WALL | 2.581 | 1.862 |  | 8.57 | 8.57 | 8.57 | 90.01 | 90 | 2.45 | 3.5 | 0 | ZONE_322_SRF_0 | Other/Same Surface Int Conv | ASHRAETARP | NoSun | NoWind | 0.5 | 0.5 | 0.5 | 0.5 | 4
| 159 | ZONE_272_SRF_3 | Wall |  | CTF - ConductionTransferFunction | INTERIOR WALL | 2.581 | 1.862 |  | 11.6 | 11.6 | 11.6 | 0.00625 | 90 | 3.31 | 3.5 | 0 | ZONE_366_SRF_1 | Other/Same Surface Int Conv | ASHRAETARP | NoSun | NoWind | 0.5 | 0.5 | 0.5 | 0.5 | 4
| 160 | ZONE_272_SRF_4 | Floor |  | CTF - ConductionTransferFunction | INTERIOR FLOOR | 1.449 | 1.072 |  | 8.11 | 8.11 | 8.11 | 90.01 | 180 | 2.45 | 3.31 | 0 | ZONE_337_SRF_5 | Other/Same Surface Int Conv | ASHRAETARP | NoSun | NoWind | 1 | 0 | 1 | 0 | 4
| 161 | ZONE_272_SRF_5 | Roof |  | CTF - ConductionTransferFunction | INTERIOR CEILING | 1.449 | 1.138 |  | 8.11 | 8.11 | 8.11 | 180.01 | 0 | 3.31 | 2.45 | 0 | ZONE_356_SRF_4 | Other/Same Surface Int Conv | ASHRAETARP | NoSun | NoWind | 0 | 1 | 0 | 1 | 4
| 162 | ZONE_273_SRF_0 | Wall |  | CTF - ConductionTransferFunction | INTERIOR WALL | 2.581 | 1.862 |  | 11.52 | 11.52 | 11.52 | 270.01 | 90 | 3.29 | 3.5 | 0 | ZONE_329_SRF_2 | Other/Same Surface Int Conv | ASHRAETARP | NoSun | NoWind | 0.5 | 0.5 | 0.5 | 0.5 | 4
| 163 | ZONE_273_SRF_1 | Wall |  | CTF - ConductionTransferFunction | INTERIOR WALL | 2.581 | 1.862 |  | 11.92 | 11.92 | 11.92 | 180.01 | 90 | 3.41 | 3.5 | 0 | ZONE_326_SRF_3 | Other/Same Surface Int Conv | ASHRAETARP | NoSun | NoWind | 0.5 | 0.5 | 0.5 | 0.5 | 4
| 164 | ZONE_273_SRF_2 | Wall |  | CTF - ConductionTransferFunction | INTERIOR WALL | 2.581 | 1.862 |  | 11.52 | 11.52 | 11.52 | 90.01 | 90 | 3.29 | 3.5 | 0 | ZONE_366_SRF_0 | Other/Same Surface Int Conv | ASHRAETARP | NoSun | NoWind | 0.5 | 0.5 | 0.5 | 0.5 | 4
| 165 | ZONE_273_SRF_3 | Wall |  | CTF - ConductionTransferFunction | EXTERNAL BRICK WALL | 2.959 | 2.051 |  | 8.35 | 11.92 | 8.35 | 0.00625 | 90 | 3.41 | 3.5 | 0 | ExternalEnvironment | DOE-2 | ASHRAETARP | SunExposed | WindExposed | 0.5 | 0.5 | 0.57 | 0.43 | 4
| 166 | ZONE_273_SRF_3_GLZ_0 | Window | ZONE_273_SRF_3 | Window5 Detailed Fenestration | EXTERIOR WINDOW | N/A | 2.72 | No | 3.58 | 3.58 | 3.58 | 0.00625 | 90 | 1.87 | 1.92 | 0 | ExternalEnvironment | DOE-2 | ASHRAETARP | SunExposed | WindExposed | 0.5 | 0.5 | 0.59 | 0.41 | 4
| 167 | ZONE_273_SRF_4 | Floor |  | CTF - ConductionTransferFunction | INTERIOR FLOOR | 1.449 | 1.072 |  | 11.21 | 11.21 | 11.21 | 90.01 | 180 | 3.29 | 3.41 | 0 | ZONE_339_SRF_5 | Other/Same Surface Int Conv | ASHRAETARP | NoSun | NoWind | 1 | 0 | 1 | 0 | 4
| 168 | ZONE_273_SRF_5 | Roof |  | CTF - ConductionTransferFunction | INTERIOR CEILING | 1.449 | 1.138 |  | 11.21 | 11.21 | 11.21 | 180.01 | 0 | 3.41 | 3.29 | 0 | ZONE_370_SRF_4 | Other/Same Surface Int Conv | ASHRAETARP | NoSun | NoWind | 0 | 1 | 0 | 1 | 4
| 169 | ZONE_274_SRF_0 | Wall |  | CTF - ConductionTransferFunction | INTERIOR WALL | 2.581 | 1.862 |  | 11.52 | 11.52 | 11.52 | 270.01 | 90 | 3.29 | 3.5 | 0 | ZONE_320_SRF_2 | Other/Same Surface Int Conv | ASHRAETARP | NoSun | NoWind | 0.5 | 0.5 | 0.5 | 0.5 | 4
| 170 | ZONE_274_SRF_1 | Wall |  | CTF - ConductionTransferFunction | INTERIOR WALL | 2.581 | 1.862 |  | 11.77 | 11.77 | 11.77 | 180.01 | 90 | 3.36 | 3.5 | 0 | ZONE_330_SRF_3 | Other/Same Surface Int Conv | ASHRAETARP | NoSun | NoWind | 0.5 | 0.5 | 0.5 | 0.5 | 4
| 171 | ZONE_274_SRF_2 | Wall |  | CTF - ConductionTransferFunction | INTERIOR WALL | 2.581 | 1.862 |  | 11.52 | 11.52 | 11.52 | 90.01 | 90 | 3.29 | 3.5 | 0 | ZONE_328_SRF_0 | Other/Same Surface Int Conv | ASHRAETARP | NoSun | NoWind | 0.5 | 0.5 | 0.5 | 0.5 | 4
| 172 | ZONE_274_SRF_3 | Wall |  | CTF - ConductionTransferFunction | EXTERNAL BRICK WALL | 2.959 | 2.051 |  | 8.24 | 11.77 | 8.24 | 0.00625 | 90 | 3.36 | 3.5 | 0 | ExternalEnvironment | DOE-2 | ASHRAETARP | SunExposed | WindExposed | 0.5 | 0.5 | 0.58 | 0.42 | 4
| 173 | ZONE_274_SRF_3_GLZ_0 | Window | ZONE_274_SRF_3 | Window5 Detailed Fenestration | EXTERIOR WINDOW | N/A | 2.72 | No | 3.53 | 3.53 | 3.53 | 0.00625 | 90 | 1.84 | 1.92 | 0 | ExternalEnvironment | DOE-2 | ASHRAETARP | SunExposed | WindExposed | 0.5 | 0.5 | 0.61 | 0.39 | 4
| 174 | ZONE_274_SRF_4 | Floor |  | CTF - ConductionTransferFunction | INTERIOR FLOOR | 1.449 | 1.072 |  | 11.07 | 11.07 | 11.07 | 90.01 | 180 | 3.29 | 3.36 | 0 | ZONE_340_SRF_5 | Other/Same Surface Int Conv | ASHRAETARP | NoSun | NoWind | 1 | 0 | 1 | 0 | 4
| 175 | ZONE_274_SRF_5 | Roof |  | CTF - ConductionTransferFunction | INTERIOR CEILING | 1.449 | 1.138 |  | 11.07 | 11.07 | 11.07 | 180.01 | 0 | 3.36 | 3.29 | 0 | ZONE_360_SRF_4 | Other/Same Surface Int Conv | ASHRAETARP | NoSun | NoWind | 0 | 1 | 0 | 1 | 4
| 176 | ZONE_275_SRF_0 | Wall |  | CTF - ConductionTransferFunction | INTERIOR WALL | 2.581 | 1.862 |  | 8.57 | 8.57 | 8.57 | 270.01 | 90 | 2.45 | 3.5 | 0 | ZONE_265_SRF_2 | Other/Same Surface Int Conv | ASHRAETARP | NoSun | NoWind | 0.5 | 0.5 | 0.5 | 0.5 | 4
| 177 | ZONE_275_SRF_1 | Wall |  | CTF - ConductionTransferFunction | INTERIOR WALL | 2.581 | 1.862 |  | 11.77 | 11.77 | 11.77 | 180.01 | 90 | 3.36 | 3.5 | 0 | ZONE_321_SRF_3 | Other/Same Surface Int Conv | ASHRAETARP | NoSun | NoWind | 0.5 | 0.5 | 0.5 | 0.5 | 4
| 178 | ZONE_275_SRF_2 | Wall |  | CTF - ConductionTransferFunction | INTERIOR WALL | 2.581 | 1.862 |  | 8.57 | 8.57 | 8.57 | 90.01 | 90 | 2.45 | 3.5 | 0 | ZONE_326_SRF_0 | Other/Same Surface Int Conv | ASHRAETARP | NoSun | NoWind | 0.5 | 0.5 | 0.5 | 0.5 | 4
| 179 | ZONE_275_SRF_3 | Wall |  | CTF - ConductionTransferFunction | INTERIOR WALL | 2.581 | 1.862 |  | 11.77 | 11.77 | 11.77 | 0.00625 | 90 | 3.36 | 3.5 | 0 | ZONE_329_SRF_1 | Other/Same Surface Int Conv | ASHRAETARP | NoSun | NoWind | 0.5 | 0.5 | 0.5 | 0.5 | 4
| 180 | ZONE_275_SRF_4 | Floor |  | CTF - ConductionTransferFunction | INTERIOR FLOOR | 1.449 | 1.072 |  | 8.24 | 8.24 | 8.24 | 90.01 | 180 | 2.45 | 3.36 | 0 | ZONE_341_SRF_5 | Other/Same Surface Int Conv | ASHRAETARP | NoSun | NoWind | 1 | 0 | 1 | 0 | 4
| 181 | ZONE_275_SRF_5 | Roof |  | CTF - ConductionTransferFunction | INTERIOR CEILING | 1.449 | 1.138 |  | 8.24 | 8.24 | 8.24 | 180.01 | 0 | 3.36 | 2.45 | 0 | ZONE_357_SRF_4 | Other/Same Surface Int Conv | ASHRAETARP | NoSun | NoWind | 0 | 1 | 0 | 1 | 4
| 182 | ZONE_276_SRF_0 | Wall |  | CTF - ConductionTransferFunction | INTERIOR WALL | 2.581 | 1.862 |  | 11.52 | 11.52 | 11.52 | 270.01 | 90 | 3.29 | 3.5 | 0 | ZONE_338_SRF_2 | Other/Same Surface Int Conv | ASHRAETARP | NoSun | NoWind | 0.5 | 0.5 | 0.5 | 0.5 | 4
| 183 | ZONE_276_SRF_1 | Wall |  | CTF - ConductionTransferFunction | INTERIOR WALL | 2.581 | 1.862 |  | 10.86 | 10.86 | 10.86 | 180.01 | 90 | 3.1 | 3.5 | 0 | ZONE_332_SRF_3 | Other/Same Surface Int Conv | ASHRAETARP | NoSun | NoWind | 0.5 | 0.5 | 0.5 | 0.5 | 4
| 184 | ZONE_276_SRF_2 | Wall |  | CTF - ConductionTransferFunction | EXTERNAL BRICK WALL | 2.959 | 2.051 |  | 8.06 | 11.52 | 8.06 | 90.01 | 90 | 3.29 | 3.5 | 0 | ExternalEnvironment | DOE-2 | ASHRAETARP | SunExposed | WindExposed | 0.5 | 0.5 | 0.5 | 0.5 | 4
| 185 | ZONE_276_SRF_2_GLZ_0 | Window | ZONE_276_SRF_2 | Window5 Detailed Fenestration | EXTERIOR WINDOW | N/A | 2.72 | No | 3.46 | 3.46 | 3.46 | 90.01 | 90 | 1.8 | 1.92 | 0 | ExternalEnvironment | DOE-2 | ASHRAETARP | SunExposed | WindExposed | 0.5 | 0.5 | 0.5 | 0.5 | 4
| 186 | ZONE_276_SRF_3 | Wall |  | CTF - ConductionTransferFunction | EXTERNAL BRICK WALL | 2.959 | 2.051 |  | 7.6 | 10.86 | 7.6 | 0.00625 | 90 | 3.1 | 3.5 | 0 | ExternalEnvironment | DOE-2 | ASHRAETARP | SunExposed | WindExposed | 0.5 | 0.5 | 0.61 | 0.39 | 4
| 187 | ZONE_276_SRF_3_GLZ_0 | Window | ZONE_276_SRF_3 | Window5 Detailed Fenestration | EXTERIOR WINDOW | N/A | 2.72 | No | 3.26 | 3.26 | 3.26 | 0.00625 | 90 | 1.7 | 1.92 | 0 | ExternalEnvironment | DOE-2 | ASHRAETARP | SunExposed | WindExposed | 0.5 | 0.5 | 0.61 | 0.39 | 4
| 188 | ZONE_276_SRF_4 | Floor |  | CTF - ConductionTransferFunction | RCC SLAB | 18 | 3.349 |  | 10.21 | 10.21 | 10.21 | 90.01 | 180 | 3.29 | 3.1 | 0 | Ground | N/A-Ground | ASHRAETARP | NoSun | NoWind | 1 | 0 | 1 | 0 | 4
| 189 | ZONE_276_SRF_5 | Roof |  | CTF - ConductionTransferFunction | INTERIOR CEILING | 1.449 | 1.138 |  | 10.21 | 10.21 | 10.21 | 180.01 | 0 | 3.1 | 3.29 | 0 | ZONE_367_SRF_4 | Other/Same Surface Int Conv | ASHRAETARP | NoSun | NoWind | 0 | 1 | 0 | 1 | 4
| 190 | ZONE_277_SRF_0 | Wall |  | CTF - ConductionTransferFunction | INTERIOR WALL | 2.581 | 1.862 |  | 8.57 | 8.57 | 8.57 | 270.01 | 90 | 2.45 | 3.5 | 0 | ZONE_337_SRF_2 | Other/Same Surface Int Conv | ASHRAETARP | NoSun | NoWind | 0.5 | 0.5 | 0.5 | 0.5 | 4
| 191 | ZONE_277_SRF_1 | Wall |  | CTF - ConductionTransferFunction | INTERIOR WALL | 2.581 | 1.862 |  | 10.86 | 10.86 | 10.86 | 180.01 | 90 | 3.1 | 3.5 | 0 | ZONE_333_SRF_3 | Other/Same Surface Int Conv | ASHRAETARP | NoSun | NoWind | 0.5 | 0.5 | 0.5 | 0.5 | 4
| 192 | ZONE_277_SRF_2 | Wall |  | CTF - ConductionTransferFunction | EXTERNAL BRICK WALL | 2.959 | 2.051 |  | 6 | 8.57 | 6 | 90.01 | 90 | 2.45 | 3.5 | 0 | ExternalEnvironment | DOE-2 | ASHRAETARP | SunExposed | WindExposed | 0.5 | 0.5 | 0.5 | 0.5 | 4
| 193 | ZONE_277_SRF_2_GLZ_0 | Window | ZONE_277_SRF_2 | Window5 Detailed Fenestration | EXTERIOR WINDOW | N/A | 2.72 | No | 2.57 | 2.57 | 2.57 | 90.01 | 90 | 1.34 | 1.92 | 0 | ExternalEnvironment | DOE-2 | ASHRAETARP | SunExposed | WindExposed | 0.5 | 0.5 | 0.5 | 0.5 | 4
| 194 | ZONE_277_SRF_3 | Wall |  | CTF - ConductionTransferFunction | INTERIOR WALL | 2.581 | 1.862 |  | 10.86 | 10.86 | 10.86 | 0.00625 | 90 | 3.1 | 3.5 | 0 | ZONE_331_SRF_1 | Other/Same Surface Int Conv | ASHRAETARP | NoSun | NoWind | 0.5 | 0.5 | 0.5 | 0.5 | 4
| 195 | ZONE_277_SRF_4 | Floor |  | CTF - ConductionTransferFunction | RCC SLAB | 18 | 3.349 |  | 7.6 | 7.6 | 7.6 | 90.01 | 180 | 2.45 | 3.1 | 0 | Ground | N/A-Ground | ASHRAETARP | NoSun | NoWind | 1 | 0 | 1 | 0 | 4
| 196 | ZONE_277_SRF_5 | Roof |  | CTF - ConductionTransferFunction | INTERIOR CEILING | 1.449 | 1.138 |  | 7.6 | 7.6 | 7.6 | 180.01 | 0 | 3.1 | 2.45 | 0 | ZONE_322_SRF_4 | Other/Same Surface Int Conv | ASHRAETARP | NoSun | NoWind | 0 | 1 | 0 | 1 | 4
| 197 | ZONE_278_SRF_0 | Wall |  | CTF - ConductionTransferFunction | INTERIOR WALL | 2.581 | 1.862 |  | 6.72 | 6.72 | 6.72 | 270.01 | 90 | 1.92 | 3.5 | 0 | ZONE_313_SRF_2 | Other/Same Surface Int Conv | ASHRAETARP | NoSun | NoWind | 0.5 | 0.5 | 0.5 | 0.5 | 4
| 198 | ZONE_278_SRF_1 | Wall |  | CTF - ConductionTransferFunction | INTERIOR WALL | 2.581 | 1.862 |  | 7.03 | 7.03 | 7.03 | 180.01 | 90 | 2.01 | 3.5 | 0 | ZONE_334_SRF_3 | Other/Same Surface Int Conv | ASHRAETARP | NoSun | NoWind | 0.5 | 0.5 | 0.5 | 0.5 | 4
| 199 | ZONE_278_SRF_2 | Wall |  | CTF - ConductionTransferFunction | EXTERNAL BRICK WALL | 2.959 | 2.051 |  | 4.7 | 6.72 | 4.7 | 90.01 | 90 | 1.92 | 3.5 | 0 | ExternalEnvironment | DOE-2 | ASHRAETARP | SunExposed | WindExposed | 0.5 | 0.5 | 0.5 | 0.5 | 4
| 200 | ZONE_278_SRF_2_GLZ_0 | Window | ZONE_278_SRF_2 | Window5 Detailed Fenestration | EXTERIOR WINDOW | N/A | 2.72 | No | 2.01 | 2.01 | 2.01 | 90.01 | 90 | 1.05 | 1.92 | 0 | ExternalEnvironment | DOE-2 | ASHRAETARP | SunExposed | WindExposed | 0.5 | 0.5 | 0.5 | 0.5 | 4
| 201 | ZONE_278_SRF_3 | Wall |  | CTF - ConductionTransferFunction | INTERIOR WALL | 2.581 | 1.862 |  | 7.03 | 7.03 | 7.03 | 0.00625 | 90 | 2.01 | 3.5 | 0 | ZONE_332_SRF_1 | Other/Same Surface Int Conv | ASHRAETARP | NoSun | NoWind | 0.5 | 0.5 | 0.5 | 0.5 | 4
| 202 | ZONE_278_SRF_4 | Floor |  | CTF - ConductionTransferFunction | RCC SLAB | 18 | 3.349 |  | 3.85 | 3.85 | 3.85 | 90.01 | 180 | 1.92 | 2.01 | 0 | Ground | N/A-Ground | ASHRAETARP | NoSun | NoWind | 1 | 0 | 1 | 0 | 4
| 203 | ZONE_278_SRF_5 | Roof |  | CTF - ConductionTransferFunction | INTERIOR CEILING | 1.449 | 1.138 |  | 3.85 | 3.85 | 3.85 | 180.01 | 0 | 2.01 | 1.92 | 0 | ZONE_323_SRF_4 | Other/Same Surface Int Conv | ASHRAETARP | NoSun | NoWind | 0 | 1 | 0 | 1 | 4
| 204 | ZONE_279_SRF_0 | Wall |  | CTF - ConductionTransferFunction | INTERIOR WALL | 2.581 | 1.862 |  | 19.97 | 19.97 | 19.97 | 270.01 | 90 | 5.7 | 3.5 | 0 | ZONE_335_SRF_2 | Other/Same Surface Int Conv | ASHRAETARP | NoSun | NoWind | 0.5 | 0.5 | 0.5 | 0.5 | 4
| 205 | ZONE_279_SRF_1 | Wall |  | CTF - ConductionTransferFunction | EXTERNAL BRICK WALL | 2.959 | 2.051 |  | 16.08 | 22.97 | 16.08 | 180.01 | 90 | 6.56 | 3.5 | 0 | ExternalEnvironment | DOE-2 | ASHRAETARP | SunExposed | WindExposed | 0.5 | 0.5 | 0.5 | 0.5 | 4
| 206 | ZONE_279_SRF_1_GLZ_0 | Window | ZONE_279_SRF_1 | Window5 Detailed Fenestration | EXTERIOR WINDOW | N/A | 2.72 | No | 6.89 | 6.89 | 6.89 | 180.01 | 90 | 3.6 | 1.92 | 0 | ExternalEnvironment | DOE-2 | ASHRAETARP | SunExposed | WindExposed | 0.5 | 0.5 | 0.5 | 0.5 | 4
| 207 | ZONE_279_SRF_2 | Wall |  | CTF - ConductionTransferFunction | EXTERNAL BRICK WALL | 2.959 | 2.051 |  | 13.98 | 19.97 | 13.98 | 90.01 | 90 | 5.7 | 3.5 | 0 | ExternalEnvironment | DOE-2 | ASHRAETARP | SunExposed | WindExposed | 0.5 | 0.5 | 0.5 | 0.5 | 4
| 208 | ZONE_279_SRF_2_GLZ_0 | Window | ZONE_279_SRF_2 | Window5 Detailed Fenestration | EXTERIOR WINDOW | N/A | 2.72 | No | 5.99 | 5.99 | 5.99 | 90.01 | 90 | 3.12 | 1.92 | 0 | ExternalEnvironment | DOE-2 | ASHRAETARP | SunExposed | WindExposed | 0.5 | 0.5 | 0.5 | 0.5 | 4
| 209 | ZONE_279_SRF_3 | Wall |  | CTF - ConductionTransferFunction | INTERIOR WALL | 2.581 | 1.862 |  | 22.97 | 22.97 | 22.97 | 0.00625 | 90 | 6.56 | 3.5 | 0 | ZONE_333_SRF_1 | Other/Same Surface Int Conv | ASHRAETARP | NoSun | NoWind | 0.5 | 0.5 | 0.5 | 0.5 | 4
| 210 | ZONE_279_SRF_4 | Floor |  | CTF - ConductionTransferFunction | RCC SLAB | 18 | 3.349 |  | 37.44 | 37.44 | 37.44 | 90.01 | 180 | 5.7 | 6.56 | 0 | Ground | N/A-Ground | ASHRAETARP | NoSun | NoWind | 1 | 0 | 1 | 0 | 4
| 211 | ZONE_279_SRF_5 | Roof |  | CTF - ConductionTransferFunction | INTERIOR CEILING | 1.449 | 1.138 |  | 37.44 | 37.44 | 37.44 | 180.01 | 0 | 6.56 | 5.7 | 0 | ZONE_324_SRF_4 | Other/Same Surface Int Conv | ASHRAETARP | NoSun | NoWind | 0 | 1 | 0 | 1 | 4
| 212 | ZONE_280_SRF_0 | Wall |  | CTF - ConductionTransferFunction | INTERIOR WALL | 2.581 | 1.862 |  | 19.97 | 19.97 | 19.97 | 270.01 | 90 | 5.7 | 3.5 | 0 | ZONE_342_SRF_2 | Other/Same Surface Int Conv | ASHRAETARP | NoSun | NoWind | 0.5 | 0.5 | 0.5 | 0.5 | 4
| 213 | ZONE_280_SRF_1 | Wall |  | CTF - ConductionTransferFunction | EXTERNAL BRICK WALL | 2.959 | 2.051 |  | 7.95 | 11.35 | 7.95 | 180.01 | 90 | 3.24 | 3.5 | 0 | ExternalEnvironment | DOE-2 | ASHRAETARP | SunExposed | WindExposed | 0.5 | 0.5 | 0.5 | 0.5 | 4
| 214 | ZONE_280_SRF_1_GLZ_0 | Window | ZONE_280_SRF_1 | Window5 Detailed Fenestration | EXTERIOR WINDOW | N/A | 2.72 | No | 3.41 | 3.41 | 3.41 | 180.01 | 90 | 1.78 | 1.92 | 0 | ExternalEnvironment | DOE-2 | ASHRAETARP | SunExposed | WindExposed | 0.5 | 0.5 | 0.5 | 0.5 | 4
| 215 | ZONE_280_SRF_2 | Wall |  | CTF - ConductionTransferFunction | INTERIOR WALL | 2.581 | 1.862 |  | 19.97 | 19.97 | 19.97 | 90.01 | 90 | 5.7 | 3.5 | 0 | ZONE_334_SRF_0 | Other/Same Surface Int Conv | ASHRAETARP | NoSun | NoWind | 0.5 | 0.5 | 0.5 | 0.5 | 4
| 216 | ZONE_280_SRF_3 | Wall |  | CTF - ConductionTransferFunction | INTERIOR WALL | 2.581 | 1.862 |  | 11.35 | 11.35 | 11.35 | 0.00625 | 90 | 3.24 | 3.5 | 0 | ZONE_313_SRF_1 | Other/Same Surface Int Conv | ASHRAETARP | NoSun | NoWind | 0.5 | 0.5 | 0.5 | 0.5 | 4
| 217 | ZONE_280_SRF_4 | Floor |  | CTF - ConductionTransferFunction | RCC SLAB | 18 | 3.349 |  | 18.5 | 18.5 | 18.5 | 90.01 | 180 | 5.7 | 3.24 | 0 | Ground | N/A-Ground | ASHRAETARP | NoSun | NoWind | 1 | 0 | 1 | 0 | 4
| 218 | ZONE_280_SRF_5 | Roof |  | CTF - ConductionTransferFunction | INTERIOR CEILING | 1.449 | 1.138 |  | 18.5 | 18.5 | 18.5 | 180.01 | 0 | 3.24 | 5.7 | 0 | ZONE_325_SRF_4 | Other/Same Surface Int Conv | ASHRAETARP | NoSun | NoWind | 0 | 1 | 0 | 1 | 4
| 219 | ZONE_281_SRF_0 | Wall |  | CTF - ConductionTransferFunction | INTERIOR WALL | 2.581 | 1.862 |  | 8.57 | 8.57 | 8.57 | 270.01 | 90 | 2.45 | 3.5 | 0 | ZONE_341_SRF_2 | Other/Same Surface Int Conv | ASHRAETARP | NoSun | NoWind | 0.5 | 0.5 | 0.5 | 0.5 | 4
| 220 | ZONE_281_SRF_1 | Wall |  | CTF - ConductionTransferFunction | INTERIOR WALL | 2.581 | 1.862 |  | 11.92 | 11.92 | 11.92 | 180.01 | 90 | 3.41 | 3.5 | 0 | ZONE_313_SRF_3 | Other/Same Surface Int Conv | ASHRAETARP | NoSun | NoWind | 0.5 | 0.5 | 0.5 | 0.5 | 4
| 221 | ZONE_281_SRF_2 | Wall |  | CTF - ConductionTransferFunction | INTERIOR WALL | 2.581 | 1.862 |  | 8.57 | 8.57 | 8.57 | 90.01 | 90 | 2.45 | 3.5 | 0 | ZONE_337_SRF_0 | Other/Same Surface Int Conv | ASHRAETARP | NoSun | NoWind | 0.5 | 0.5 | 0.5 | 0.5 | 4
| 222 | ZONE_281_SRF_3 | Wall |  | CTF - ConductionTransferFunction | INTERIOR WALL | 2.581 | 1.862 |  | 11.92 | 11.92 | 11.92 | 0.00625 | 90 | 3.41 | 3.5 | 0 | ZONE_339_SRF_1 | Other/Same Surface Int Conv | ASHRAETARP | NoSun | NoWind | 0.5 | 0.5 | 0.5 | 0.5 | 4
| 223 | ZONE_281_SRF_4 | Floor |  | CTF - ConductionTransferFunction | RCC SLAB | 18 | 3.349 |  | 8.34 | 8.34 | 8.34 | 90.01 | 180 | 2.45 | 3.41 | 0 | Ground | N/A-Ground | ASHRAETARP | NoSun | NoWind | 1 | 0 | 1 | 0 | 4
| 224 | ZONE_281_SRF_5 | Roof |  | CTF - ConductionTransferFunction | INTERIOR CEILING | 1.449 | 1.138 |  | 8.34 | 8.34 | 8.34 | 180.01 | 0 | 3.41 | 2.45 | 0 | ZONE_326_SRF_4 | Other/Same Surface Int Conv | ASHRAETARP | NoSun | NoWind | 0 | 1 | 0 | 1 | 4
| 225 | ZONE_282_SRF_0 | Wall |  | CTF - ConductionTransferFunction | INTERIOR WALL | 2.581 | 1.862 |  | 8.57 | 8.57 | 8.57 | 270.01 | 90 | 2.45 | 3.5 | 0 | ZONE_336_SRF_2 | Other/Same Surface Int Conv | ASHRAETARP | NoSun | NoWind | 0.5 | 0.5 | 0.5 | 0.5 | 4
| 226 | ZONE_282_SRF_1 | Wall |  | CTF - ConductionTransferFunction | INTERIOR WALL | 2.581 | 1.862 |  | 11.6 | 11.6 | 11.6 | 180.01 | 90 | 3.31 | 3.5 | 0 | ZONE_313_SRF_3 | Other/Same Surface Int Conv | ASHRAETARP | NoSun | NoWind | 0.5 | 0.5 | 0.5 | 0.5 | 4
| 227 | ZONE_282_SRF_2 | Wall |  | CTF - ConductionTransferFunction | INTERIOR WALL | 2.581 | 1.862 |  | 8.57 | 8.57 | 8.57 | 90.01 | 90 | 2.45 | 3.5 | 0 | ZONE_332_SRF_0 | Other/Same Surface Int Conv | ASHRAETARP | NoSun | NoWind | 0.5 | 0.5 | 0.5 | 0.5 | 4
| 228 | ZONE_282_SRF_3 | Wall |  | CTF - ConductionTransferFunction | INTERIOR WALL | 2.581 | 1.862 |  | 11.6 | 11.6 | 11.6 | 0.00625 | 90 | 3.31 | 3.5 | 0 | ZONE_338_SRF_1 | Other/Same Surface Int Conv | ASHRAETARP | NoSun | NoWind | 0.5 | 0.5 | 0.5 | 0.5 | 4
| 229 | ZONE_282_SRF_4 | Floor |  | CTF - ConductionTransferFunction | RCC SLAB | 18 | 3.349 |  | 8.11 | 8.11 | 8.11 | 90.01 | 180 | 2.45 | 3.31 | 0 | Ground | N/A-Ground | ASHRAETARP | NoSun | NoWind | 1 | 0 | 1 | 0 | 4
| 230 | ZONE_282_SRF_5 | Roof |  | CTF - ConductionTransferFunction | INTERIOR CEILING | 1.449 | 1.138 |  | 8.11 | 8.11 | 8.11 | 180.01 | 0 | 3.31 | 2.45 | 0 | ZONE_327_SRF_4 | Other/Same Surface Int Conv | ASHRAETARP | NoSun | NoWind | 0 | 1 | 0 | 1 | 4
| 231 | ZONE_283_SRF_0 | Wall |  | CTF - ConductionTransferFunction | INTERIOR WALL | 2.581 | 1.862 |  | 11.52 | 11.52 | 11.52 | 270.01 | 90 | 3.29 | 3.5 | 0 | ZONE_339_SRF_2 | Other/Same Surface Int Conv | ASHRAETARP | NoSun | NoWind | 0.5 | 0.5 | 0.5 | 0.5 | 4
| 232 | ZONE_283_SRF_1 | Wall |  | CTF - ConductionTransferFunction | INTERIOR WALL | 2.581 | 1.862 |  | 11.6 | 11.6 | 11.6 | 180.01 | 90 | 3.31 | 3.5 | 0 | ZONE_337_SRF_3 | Other/Same Surface Int Conv | ASHRAETARP | NoSun | NoWind | 0.5 | 0.5 | 0.5 | 0.5 | 4
| 233 | ZONE_283_SRF_2 | Wall |  | CTF - ConductionTransferFunction | INTERIOR WALL | 2.581 | 1.862 |  | 11.52 | 11.52 | 11.52 | 90.01 | 90 | 3.29 | 3.5 | 0 | ZONE_331_SRF_0 | Other/Same Surface Int Conv | ASHRAETARP | NoSun | NoWind | 0.5 | 0.5 | 0.5 | 0.5 | 4
| 234 | ZONE_283_SRF_3 | Wall |  | CTF - ConductionTransferFunction | EXTERNAL BRICK WALL | 2.959 | 2.051 |  | 8.12 | 11.6 | 8.12 | 0.00625 | 90 | 3.31 | 3.5 | 0 | ExternalEnvironment | DOE-2 | ASHRAETARP | SunExposed | WindExposed | 0.5 | 0.5 | 0.63 | 0.37 | 4
| 235 | ZONE_283_SRF_3_GLZ_0 | Window | ZONE_283_SRF_3 | Window5 Detailed Fenestration | EXTERIOR WINDOW | N/A | 2.72 | No | 3.48 | 3.48 | 3.48 | 0.00625 | 90 | 1.81 | 1.92 | 0 | ExternalEnvironment | DOE-2 | ASHRAETARP | SunExposed | WindExposed | 0.5 | 0.5 | 0.63 | 0.37 | 4
| 236 | ZONE_283_SRF_4 | Floor |  | CTF - ConductionTransferFunction | RCC SLAB | 18 | 3.349 |  | 10.9 | 10.9 | 10.9 | 90.01 | 180 | 3.29 | 3.31 | 0 | Ground | N/A-Ground | ASHRAETARP | NoSun | NoWind | 1 | 0 | 1 | 0 | 4
| 237 | ZONE_283_SRF_5 | Roof |  | CTF - ConductionTransferFunction | INTERIOR CEILING | 1.449 | 1.138 |  | 10.9 | 10.9 | 10.9 | 180.01 | 0 | 3.31 | 3.29 | 0 | ZONE_366_SRF_4 | Other/Same Surface Int Conv | ASHRAETARP | NoSun | NoWind | 0 | 1 | 0 | 1 | 4
| 238 | ZONE_284_SRF_0 | Wall |  | CTF - ConductionTransferFunction | INTERIOR WALL | 2.581 | 1.862 |  | 11.52 | 11.52 | 11.52 | 270.01 | 90 | 3.29 | 3.5 | 0 | ZONE_340_SRF_2 | Other/Same Surface Int Conv | ASHRAETARP | NoSun | NoWind | 0.5 | 0.5 | 0.5 | 0.5 | 4
| 239 | ZONE_284_SRF_1 | Wall |  | CTF - ConductionTransferFunction | INTERIOR WALL | 2.581 | 1.862 |  | 11.92 | 11.92 | 11.92 | 180.01 | 90 | 3.41 | 3.5 | 0 | ZONE_336_SRF_3 | Other/Same Surface Int Conv | ASHRAETARP | NoSun | NoWind | 0.5 | 0.5 | 0.5 | 0.5 | 4
| 240 | ZONE_284_SRF_2 | Wall |  | CTF - ConductionTransferFunction | INTERIOR WALL | 2.581 | 1.862 |  | 11.52 | 11.52 | 11.52 | 90.01 | 90 | 3.29 | 3.5 | 0 | ZONE_338_SRF_0 | Other/Same Surface Int Conv | ASHRAETARP | NoSun | NoWind | 0.5 | 0.5 | 0.5 | 0.5 | 4
| 241 | ZONE_284_SRF_3 | Wall |  | CTF - ConductionTransferFunction | EXTERNAL BRICK WALL | 2.959 | 2.051 |  | 8.35 | 11.92 | 8.35 | 0.00625 | 90 | 3.41 | 3.5 | 0 | ExternalEnvironment | DOE-2 | ASHRAETARP | SunExposed | WindExposed | 0.5 | 0.5 | 0.64 | 0.36 | 4
| 242 | ZONE_284_SRF_3_GLZ_0 | Window | ZONE_284_SRF_3 | Window5 Detailed Fenestration | EXTERIOR WINDOW | N/A | 2.72 | No | 3.58 | 3.58 | 3.58 | 0.00625 | 90 | 1.87 | 1.92 | 0 | ExternalEnvironment | DOE-2 | ASHRAETARP | SunExposed | WindExposed | 0.5 | 0.5 | 0.63 | 0.37 | 4
| 243 | ZONE_284_SRF_4 | Floor |  | CTF - ConductionTransferFunction | RCC SLAB | 18 | 3.349 |  | 11.21 | 11.21 | 11.21 | 90.01 | 180 | 3.29 | 3.41 | 0 | Ground | N/A-Ground | ASHRAETARP | NoSun | NoWind | 1 | 0 | 1 | 0 | 4
| 244 | ZONE_284_SRF_5 | Roof |  | CTF - ConductionTransferFunction | INTERIOR CEILING | 1.449 | 1.138 |  | 11.21 | 11.21 | 11.21 | 180.01 | 0 | 3.41 | 3.29 | 0 | ZONE_328_SRF_4 | Other/Same Surface Int Conv | ASHRAETARP | NoSun | NoWind | 0 | 1 | 0 | 1 | 4
| 245 | ZONE_285_SRF_0 | Wall |  | CTF - ConductionTransferFunction | INTERIOR WALL | 2.581 | 1.862 |  | 11.52 | 11.52 | 11.52 | 270.01 | 90 | 3.29 | 3.5 | 0 | ZONE_312_SRF_2 | Other/Same Surface Int Conv | ASHRAETARP | NoSun | NoWind | 0.5 | 0.5 | 0.5 | 0.5 | 4
| 246 | ZONE_285_SRF_1 | Wall |  | CTF - ConductionTransferFunction | INTERIOR WALL | 2.581 | 1.862 |  | 11.77 | 11.77 | 11.77 | 180.01 | 90 | 3.36 | 3.5 | 0 | ZONE_341_SRF_3 | Other/Same Surface Int Conv | ASHRAETARP | NoSun | NoWind | 0.5 | 0.5 | 0.5 | 0.5 | 4
| 247 | ZONE_285_SRF_2 | Wall |  | CTF - ConductionTransferFunction | INTERIOR WALL | 2.581 | 1.862 |  | 11.52 | 11.52 | 11.52 | 90.01 | 90 | 3.29 | 3.5 | 0 | ZONE_339_SRF_0 | Other/Same Surface Int Conv | ASHRAETARP | NoSun | NoWind | 0.5 | 0.5 | 0.5 | 0.5 | 4
| 248 | ZONE_285_SRF_3 | Wall |  | CTF - ConductionTransferFunction | EXTERNAL BRICK WALL | 2.959 | 2.051 |  | 8.24 | 11.77 | 8.24 | 0.00625 | 90 | 3.36 | 3.5 | 0 | ExternalEnvironment | DOE-2 | ASHRAETARP | SunExposed | WindExposed | 0.5 | 0.5 | 0.66 | 0.34 | 4
| 249 | ZONE_285_SRF_3_GLZ_0 | Window | ZONE_285_SRF_3 | Window5 Detailed Fenestration | EXTERIOR WINDOW | N/A | 2.72 | No | 3.53 | 3.53 | 3.53 | 0.00625 | 90 | 1.84 | 1.92 | 0 | ExternalEnvironment | DOE-2 | ASHRAETARP | SunExposed | WindExposed | 0.5 | 0.5 | 0.65 | 0.35 | 4
| 250 | ZONE_285_SRF_4 | Floor |  | CTF - ConductionTransferFunction | RCC SLAB | 18 | 3.349 |  | 11.07 | 11.07 | 11.07 | 90.01 | 180 | 3.29 | 3.36 | 0 | Ground | N/A-Ground | ASHRAETARP | NoSun | NoWind | 1 | 0 | 1 | 0 | 4
| 251 | ZONE_285_SRF_5 | Roof |  | CTF - ConductionTransferFunction | INTERIOR CEILING | 1.449 | 1.138 |  | 11.07 | 11.07 | 11.07 | 180.01 | 0 | 3.36 | 3.29 | 0 | ZONE_329_SRF_4 | Other/Same Surface Int Conv | ASHRAETARP | NoSun | NoWind | 0 | 1 | 0 | 1 | 4
| 252 | ZONE_286_SRF_0 | Wall |  | CTF - ConductionTransferFunction | INTERIOR WALL | 2.581 | 1.862 |  | 8.57 | 8.57 | 8.57 | 270.01 | 90 | 2.45 | 3.5 | 0 | ZONE_257_SRF_2 | Other/Same Surface Int Conv | ASHRAETARP | NoSun | NoWind | 0.5 | 0.5 | 0.5 | 0.5 | 4
| 253 | ZONE_286_SRF_1 | Wall |  | CTF - ConductionTransferFunction | INTERIOR WALL | 2.581 | 1.862 |  | 11.77 | 11.77 | 11.77 | 180.01 | 90 | 3.36 | 3.5 | 0 | ZONE_313_SRF_3 | Other/Same Surface Int Conv | ASHRAETARP | NoSun | NoWind | 0.5 | 0.5 | 0.5 | 0.5 | 4
| 254 | ZONE_286_SRF_2 | Wall |  | CTF - ConductionTransferFunction | INTERIOR WALL | 2.581 | 1.862 |  | 8.57 | 8.57 | 8.57 | 90.01 | 90 | 2.45 | 3.5 | 0 | ZONE_336_SRF_0 | Other/Same Surface Int Conv | ASHRAETARP | NoSun | NoWind | 0.5 | 0.5 | 0.5 | 0.5 | 4
| 255 | ZONE_286_SRF_3 | Wall |  | CTF - ConductionTransferFunction | INTERIOR WALL | 2.581 | 1.862 |  | 11.77 | 11.77 | 11.77 | 0.00625 | 90 | 3.36 | 3.5 | 0 | ZONE_340_SRF_1 | Other/Same Surface Int Conv | ASHRAETARP | NoSun | NoWind | 0.5 | 0.5 | 0.5 | 0.5 | 4
| 256 | ZONE_286_SRF_4 | Floor |  | CTF - ConductionTransferFunction | RCC SLAB | 18 | 3.349 |  | 8.24 | 8.24 | 8.24 | 90.01 | 180 | 2.45 | 3.36 | 0 | Ground | N/A-Ground | ASHRAETARP | NoSun | NoWind | 1 | 0 | 1 | 0 | 4
| 257 | ZONE_286_SRF_5 | Roof |  | CTF - ConductionTransferFunction | INTERIOR CEILING | 1.449 | 1.138 |  | 8.24 | 8.24 | 8.24 | 180.01 | 0 | 3.36 | 2.45 | 0 | ZONE_330_SRF_4 | Other/Same Surface Int Conv | ASHRAETARP | NoSun | NoWind | 0 | 1 | 0 | 1 | 4
| 258 | ZONE_287_SRF_0 | Wall |  | CTF - ConductionTransferFunction | EXTERNAL BRICK WALL | 2.959 | 2.051 |  | 13.98 | 19.97 | 13.98 | 270.01 | 90 | 5.7 | 3.5 | 0 | ExternalEnvironment | DOE-2 | ASHRAETARP | SunExposed | WindExposed | 0.5 | 0.5 | 0.74 | 0.26 | 4
| 259 | ZONE_287_SRF_0_GLZ_0 | Window | ZONE_287_SRF_0 | Window5 Detailed Fenestration | EXTERIOR WINDOW | N/A | 2.72 | No | 5.99 | 5.99 | 5.99 | 270.01 | 90 | 3.12 | 1.92 | 0 | ExternalEnvironment | DOE-2 | ASHRAETARP | SunExposed | WindExposed | 0.5 | 0.5 | 0.78 | 0.22 | 4
| 260 | ZONE_287_SRF_1 | Wall |  | CTF - ConductionTransferFunction | EXTERNAL BRICK WALL | 2.959 | 2.051 |  | 7.95 | 11.35 | 7.95 | 180.01 | 90 | 3.24 | 3.5 | 0 | ExternalEnvironment | DOE-2 | ASHRAETARP | SunExposed | WindExposed | 0.5 | 0.5 | 0.5 | 0.5 | 4
| 261 | ZONE_287_SRF_1_GLZ_0 | Window | ZONE_287_SRF_1 | Window5 Detailed Fenestration | EXTERIOR WINDOW | N/A | 2.72 | No | 3.41 | 3.41 | 3.41 | 180.01 | 90 | 1.78 | 1.92 | 0 | ExternalEnvironment | DOE-2 | ASHRAETARP | SunExposed | WindExposed | 0.5 | 0.5 | 0.5 | 0.5 | 4
| 262 | ZONE_287_SRF_2 | Wall |  | CTF - ConductionTransferFunction | INTERIOR WALL | 2.581 | 1.862 |  | 19.97 | 19.97 | 19.97 | 90.01 | 90 | 5.7 | 3.5 | 0 | ZONE_335_SRF_0 | Other/Same Surface Int Conv | ASHRAETARP | NoSun | NoWind | 0.5 | 0.5 | 0.5 | 0.5 | 4
| 263 | ZONE_287_SRF_3 | Wall |  | CTF - ConductionTransferFunction | INTERIOR WALL | 2.581 | 1.862 |  | 11.35 | 11.35 | 11.35 | 0.00625 | 90 | 3.24 | 3.5 | 0 | ZONE_313_SRF_1 | Other/Same Surface Int Conv | ASHRAETARP | NoSun | NoWind | 0.5 | 0.5 | 0.5 | 0.5 | 4
| 264 | ZONE_287_SRF_4 | Floor |  | CTF - ConductionTransferFunction | RCC SLAB | 18 | 3.349 |  | 18.5 | 18.5 | 18.5 | 90.01 | 180 | 5.7 | 3.24 | 0 | Ground | N/A-Ground | ASHRAETARP | NoSun | NoWind | 1 | 0 | 1 | 0 | 4
| 265 | ZONE_287_SRF_5 | Roof |  | CTF - ConductionTransferFunction | INTERIOR CEILING | 1.449 | 1.138 |  | 18.5 | 18.5 | 18.5 | 180.01 | 0 | 3.24 | 5.7 | 0 | ZONE_359_SRF_4 | Other/Same Surface Int Conv | ASHRAETARP | NoSun | NoWind | 0 | 1 | 0 | 1 | 4
| 266 | ZONE_288_SRF_0 | Wall |  | CTF - ConductionTransferFunction | EXTERNAL BRICK WALL | 2.959 | 2.051 |  | 23.69 | 33.84 | 23.69 | 0.14 | 90 | 9.67 | 3.5 | 0 | ExternalEnvironment | DOE-2 | ASHRAETARP | SunExposed | WindExposed | 0.5 | 0.5 | 0.5 | 0.5 | 4
| 267 | ZONE_288_SRF_0_GLZ_0 | Window | ZONE_288_SRF_0 | Window5 Detailed Fenestration | EXTERIOR WINDOW | N/A | 2.72 | No | 10.15 | 10.15 | 10.15 | 0.14 | 90 | 5.3 | 1.92 | 0 | ExternalEnvironment | DOE-2 | ASHRAETARP | SunExposed | WindExposed | 0.5 | 0.5 | 0.5 | 0.5 | 4
| 268 | ZONE_288_SRF_1 | Wall |  | CTF - ConductionTransferFunction | EXTERNAL BRICK WALL | 2.959 | 2.051 |  | 18.72 | 26.75 | 18.72 | 270.01 | 90 | 7.64 | 3.5 | 0 | ExternalEnvironment | DOE-2 | ASHRAETARP | SunExposed | WindExposed | 0.5 | 0.5 | 0.5 | 0.5 | 4
| 269 | ZONE_288_SRF_1_GLZ_0 | Window | ZONE_288_SRF_1 | Window5 Detailed Fenestration | EXTERIOR WINDOW | N/A | 2.72 | No | 8.02 | 8.02 | 8.02 | 270.01 | 90 | 4.19 | 1.92 | 0 | ExternalEnvironment | DOE-2 | ASHRAETARP | SunExposed | WindExposed | 0.5 | 0.5 | 0.5 | 0.5 | 4
| 270 | ZONE_288_SRF_2 | Wall |  | CTF - ConductionTransferFunction | INTERIOR WALL | 2.581 | 1.862 |  | 23.89 | 23.89 | 23.89 | 180.01 | 90 | 6.83 | 3.5 | 0 | ZONE_348_SRF_3 | Other/Same Surface Int Conv | ASHRAETARP | NoSun | NoWind | 0.5 | 0.5 | 0.5 | 0.5 | 4
| 271 | ZONE_288_SRF_3 | Wall |  | CTF - ConductionTransferFunction | INTERIOR WALL | 2.581 | 1.862 |  | 6.7 | 6.7 | 6.7 | 90.01 | 90 | 1.91 | 3.5 | 0 | ZONE_350_SRF_0 | Other/Same Surface Int Conv | ASHRAETARP | NoSun | NoWind | 0.5 | 0.5 | 0.5 | 0.5 | 4
| 272 | ZONE_288_SRF_4 | Wall |  | CTF - ConductionTransferFunction | INTERIOR WALL | 2.581 | 1.862 |  | 9.95 | 9.95 | 9.95 | 180.01 | 90 | 2.84 | 3.5 | 0 | ZONE_350_SRF_3 | Other/Same Surface Int Conv | ASHRAETARP | NoSun | NoWind | 0.5 | 0.5 | 0.5 | 0.5 | 4
| 273 | ZONE_288_SRF_5 | Wall |  | CTF - ConductionTransferFunction | INTERIOR WALL | 2.581 | 1.862 |  | 19.97 | 19.97 | 19.97 | 90.01 | 90 | 5.7 | 3.5 | 0 | ZONE_345_SRF_0 | Other/Same Surface Int Conv | ASHRAETARP | NoSun | NoWind | 0.5 | 0.5 | 0.5 | 0.5 | 4
| 274 | ZONE_288_SRF_6 | Floor |  | CTF - ConductionTransferFunction | INTERIOR FLOOR | 1.449 | 1.072 |  | 68.34 | 68.34 | 68.34 | 90.01 | 180 | 8.27 | 8.27 | 0 | ZONE_314_SRF_7 | Other/Same Surface Int Conv | ASHRAETARP | NoSun | NoWind | 1 | 0 | 1 | 0 | 6
| 275 | ZONE_288_SRF_7 | Roof |  | CTF - ConductionTransferFunction | RCC SLAB | 18 | 4.098 |  | 68.34 | 68.34 | 68.34 | 180.01 | 0 | 8.27 | 8.27 | 0 | ExternalEnvironment | DOE-2 | ASHRAETARP | SunExposed | WindExposed | 0 | 1 | 0 | 1 | 6
| 276 | ZONE_289_SRF_0 | Wall |  | CTF - ConductionTransferFunction | INTERIOR WALL | 2.581 | 1.862 |  | 11.25 | 11.25 | 11.25 | 270.01 | 90 | 3.22 | 3.5 | 0 | ZONE_288_SRF_5 | Other/Same Surface Int Conv | ASHRAETARP | NoSun | NoWind | 0.5 | 0.5 | 0.5 | 0.5 | 4
| 277 | ZONE_289_SRF_1 | Wall |  | CTF - ConductionTransferFunction | INTERIOR WALL | 2.581 | 1.862 |  | 11.35 | 11.35 | 11.35 | 180.01 | 90 | 3.24 | 3.5 | 0 | ZONE_345_SRF_3 | Other/Same Surface Int Conv | ASHRAETARP | NoSun | NoWind | 0.5 | 0.5 | 0.5 | 0.5 | 4
| 278 | ZONE_289_SRF_2 | Wall |  | CTF - ConductionTransferFunction | INTERIOR WALL | 2.581 | 1.862 |  | 11.25 | 11.25 | 11.25 | 90.01 | 90 | 3.22 | 3.5 | 0 | ZONE_349_SRF_0 | Other/Same Surface Int Conv | ASHRAETARP | NoSun | NoWind | 0.5 | 0.5 | 0.5 | 0.5 | 4
| 279 | ZONE_289_SRF_3 | Wall |  | CTF - ConductionTransferFunction | EXTERNAL BRICK WALL | 2.959 | 2.051 |  | 7.95 | 11.35 | 7.95 | 0.00625 | 90 | 3.24 | 3.5 | 0 | ExternalEnvironment | DOE-2 | ASHRAETARP | SunExposed | WindExposed | 0.5 | 0.5 | 0.5 | 0.5 | 4
| 280 | ZONE_289_SRF_3_GLZ_0 | Window | ZONE_289_SRF_3 | Window5 Detailed Fenestration | EXTERIOR WINDOW | N/A | 2.72 | No | 3.41 | 3.41 | 3.41 | 0.00625 | 90 | 1.78 | 1.92 | 0 | ExternalEnvironment | DOE-2 | ASHRAETARP | SunExposed | WindExposed | 0.5 | 0.5 | 0.5 | 0.5 | 4
| 281 | ZONE_289_SRF_4 | Floor |  | CTF - ConductionTransferFunction | INTERIOR FLOOR | 1.449 | 1.072 |  | 10.43 | 10.43 | 10.43 | 90.01 | 180 | 3.22 | 3.24 | 0 | ZONE_315_SRF_5 | Other/Same Surface Int Conv | ASHRAETARP | NoSun | NoWind | 1 | 0 | 1 | 0 | 4
| 282 | ZONE_289_SRF_5 | Roof |  | CTF - ConductionTransferFunction | RCC SLAB | 18 | 4.098 |  | 10.43 | 10.43 | 10.43 | 180.01 | 0 | 3.24 | 3.22 | 0 | ExternalEnvironment | DOE-2 | ASHRAETARP | SunExposed | WindExposed | 0 | 1 | 0 | 1 | 4
| 283 | ZONE_290_SRF_0 | Wall |  | CTF - ConductionTransferFunction | INTERIOR WALL | 2.581 | 1.862 |  | 8.66 | 8.66 | 8.66 | 270.01 | 90 | 2.47 | 3.5 | 0 | ZONE_343_SRF_5 | Other/Same Surface Int Conv | ASHRAETARP | NoSun | NoWind | 0.5 | 0.5 | 0.5 | 0.5 | 4
| 284 | ZONE_290_SRF_1 | Wall |  | CTF - ConductionTransferFunction | EXTERNAL BRICK WALL | 2.959 | 2.051 |  | 7.95 | 11.35 | 7.95 | 180.01 | 90 | 3.24 | 3.5 | 0 | ExternalEnvironment | DOE-2 | ASHRAETARP | SunExposed | WindExposed | 0.5 | 0.5 | 0.52 | 0.48 | 4
| 285 | ZONE_290_SRF_1_GLZ_0 | Window | ZONE_290_SRF_1 | Window5 Detailed Fenestration | EXTERIOR WINDOW | N/A | 2.72 | No | 3.41 | 3.41 | 3.41 | 180.01 | 90 | 1.78 | 1.92 | 0 | ExternalEnvironment | DOE-2 | ASHRAETARP | SunExposed | WindExposed | 0.5 | 0.5 | 0.52 | 0.48 | 4
| 286 | ZONE_290_SRF_2 | Wall |  | CTF - ConductionTransferFunction | INTERIOR WALL | 2.581 | 1.862 |  | 8.66 | 8.66 | 8.66 | 90.01 | 90 | 2.47 | 3.5 | 0 | ZONE_349_SRF_0 | Other/Same Surface Int Conv | ASHRAETARP | NoSun | NoWind | 0.5 | 0.5 | 0.5 | 0.5 | 4
| 287 | ZONE_290_SRF_3 | Wall |  | CTF - ConductionTransferFunction | INTERIOR WALL | 2.581 | 1.862 |  | 11.35 | 11.35 | 11.35 | 0.00625 | 90 | 3.24 | 3.5 | 0 | ZONE_344_SRF_1 | Other/Same Surface Int Conv | ASHRAETARP | NoSun | NoWind | 0.5 | 0.5 | 0.5 | 0.5 | 4
| 288 | ZONE_290_SRF_4 | Floor |  | CTF - ConductionTransferFunction | INTERIOR FLOOR | 1.449 | 1.072 |  | 8.03 | 8.03 | 8.03 | 90.01 | 180 | 2.47 | 3.24 | 0 | ZONE_316_SRF_5 | Other/Same Surface Int Conv | ASHRAETARP | NoSun | NoWind | 1 | 0 | 1 | 0 | 4
| 289 | ZONE_290_SRF_5 | Roof |  | CTF - ConductionTransferFunction | RCC SLAB | 18 | 4.098 |  | 8.03 | 8.03 | 8.03 | 180.01 | 0 | 3.24 | 2.47 | 0 | ExternalEnvironment | DOE-2 | ASHRAETARP | SunExposed | WindExposed | 0 | 1 | 0 | 1 | 4
| 290 | ZONE_291_SRF_0 | Wall |  | CTF - ConductionTransferFunction | INTERIOR WALL | 2.581 | 1.862 |  | 8.66 | 8.66 | 8.66 | 270.01 | 90 | 2.47 | 3.5 | 0 | ZONE_348_SRF_2 | Other/Same Surface Int Conv | ASHRAETARP | NoSun | NoWind | 0.5 | 0.5 | 0.5 | 0.5 | 4
| 291 | ZONE_291_SRF_1 | Wall |  | CTF - ConductionTransferFunction | INTERIOR WALL | 2.581 | 1.862 |  | 11.35 | 11.35 | 11.35 | 180.01 | 90 | 3.24 | 3.5 | 0 | ZONE_347_SRF_3 | Other/Same Surface Int Conv | ASHRAETARP | NoSun | NoWind | 0.5 | 0.5 | 0.5 | 0.5 | 4
| 292 | ZONE_291_SRF_2 | Wall |  | CTF - ConductionTransferFunction | EXTERNAL BRICK WALL | 2.959 | 2.051 |  | 6.06 | 8.66 | 6.06 | 90.01 | 90 | 2.47 | 3.5 | 0 | ExternalEnvironment | DOE-2 | ASHRAETARP | SunExposed | WindExposed | 0.5 | 0.5 | 0.58 | 0.42 | 4
| 293 | ZONE_291_SRF_2_GLZ_0 | Window | ZONE_291_SRF_2 | Window5 Detailed Fenestration | EXTERIOR WINDOW | N/A | 2.72 | No | 2.6 | 2.6 | 2.6 | 90.01 | 90 | 1.36 | 1.92 | 0 | ExternalEnvironment | DOE-2 | ASHRAETARP | SunExposed | WindExposed | 0.5 | 0.5 | 0.58 | 0.42 | 4
| 294 | ZONE_291_SRF_3 | Wall |  | CTF - ConductionTransferFunction | INTERIOR WALL | 2.581 | 1.862 |  | 11.35 | 11.35 | 11.35 | 0.00625 | 90 | 3.24 | 3.5 | 0 | ZONE_350_SRF_1 | Other/Same Surface Int Conv | ASHRAETARP | NoSun | NoWind | 0.5 | 0.5 | 0.5 | 0.5 | 4
| 295 | ZONE_291_SRF_4 | Floor |  | CTF - ConductionTransferFunction | INTERIOR FLOOR | 1.449 | 1.072 |  | 8.03 | 8.03 | 8.03 | 90.01 | 180 | 2.47 | 3.24 | 0 | ZONE_317_SRF_5 | Other/Same Surface Int Conv | ASHRAETARP | NoSun | NoWind | 1 | 0 | 1 | 0 | 4
| 296 | ZONE_291_SRF_5 | Roof |  | CTF - ConductionTransferFunction | RCC SLAB | 18 | 4.098 |  | 8.03 | 8.03 | 8.03 | 180.01 | 0 | 3.24 | 2.47 | 0 | ExternalEnvironment | DOE-2 | ASHRAETARP | SunExposed | WindExposed | 0 | 1 | 0 | 1 | 4
| 297 | ZONE_292_SRF_0 | Wall |  | CTF - ConductionTransferFunction | INTERIOR WALL | 2.581 | 1.862 |  | 11.31 | 11.31 | 11.31 | 270.01 | 90 | 3.23 | 3.5 | 0 | ZONE_348_SRF_2 | Other/Same Surface Int Conv | ASHRAETARP | NoSun | NoWind | 0.5 | 0.5 | 0.5 | 0.5 | 4
| 298 | ZONE_292_SRF_1 | Wall |  | CTF - ConductionTransferFunction | EXTERNAL BRICK WALL | 2.959 | 2.051 |  | 7.95 | 11.35 | 7.95 | 180.01 | 90 | 3.24 | 3.5 | 0 | ExternalEnvironment | DOE-2 | ASHRAETARP | SunExposed | WindExposed | 0.5 | 0.5 | 0.5 | 0.5 | 4
| 299 | ZONE_292_SRF_1_GLZ_0 | Window | ZONE_292_SRF_1 | Window5 Detailed Fenestration | EXTERIOR WINDOW | N/A | 2.72 | No | 3.41 | 3.41 | 3.41 | 180.01 | 90 | 1.78 | 1.92 | 0 | ExternalEnvironment | DOE-2 | ASHRAETARP | SunExposed | WindExposed | 0.5 | 0.5 | 0.5 | 0.5 | 4
| 300 | ZONE_292_SRF_2 | Wall |  | CTF - ConductionTransferFunction | EXTERNAL BRICK WALL | 2.959 | 2.051 |  | 7.91 | 11.31 | 7.91 | 90.01 | 90 | 3.23 | 3.5 | 0 | ExternalEnvironment | DOE-2 | ASHRAETARP | SunExposed | WindExposed | 0.5 | 0.5 | 0.57 | 0.43 | 4
| 301 | ZONE_292_SRF_2_GLZ_0 | Window | ZONE_292_SRF_2 | Window5 Detailed Fenestration | EXTERIOR WINDOW | N/A | 2.72 | No | 3.39 | 3.39 | 3.39 | 90.01 | 90 | 1.77 | 1.92 | 0 | ExternalEnvironment | DOE-2 | ASHRAETARP | SunExposed | WindExposed | 0.5 | 0.5 | 0.59 | 0.41 | 4
| 302 | ZONE_292_SRF_3 | Wall |  | CTF - ConductionTransferFunction | INTERIOR WALL | 2.581 | 1.862 |  | 11.35 | 11.35 | 11.35 | 0.00625 | 90 | 3.24 | 3.5 | 0 | ZONE_346_SRF_1 | Other/Same Surface Int Conv | ASHRAETARP | NoSun | NoWind | 0.5 | 0.5 | 0.5 | 0.5 | 4
| 303 | ZONE_292_SRF_4 | Floor |  | CTF - ConductionTransferFunction | INTERIOR FLOOR | 1.449 | 1.072 |  | 10.48 | 10.48 | 10.48 | 90.01 | 180 | 3.23 | 3.24 | 0 | ZONE_318_SRF_5 | Other/Same Surface Int Conv | ASHRAETARP | NoSun | NoWind | 1 | 0 | 1 | 0 | 4
| 304 | ZONE_292_SRF_5 | Roof |  | CTF - ConductionTransferFunction | RCC SLAB | 18 | 4.098 |  | 10.48 | 10.48 | 10.48 | 180.01 | 0 | 3.24 | 3.23 | 0 | ExternalEnvironment | DOE-2 | ASHRAETARP | SunExposed | WindExposed | 0 | 1 | 0 | 1 | 4
| 305 | ZONE_293_SRF_0 | Wall |  | CTF - ConductionTransferFunction | EXTERNAL BRICK WALL | 2.959 | 2.051 |  | 13.98 | 19.97 | 13.98 | 270.01 | 90 | 5.7 | 3.5 | 0 | ExternalEnvironment | DOE-2 | ASHRAETARP | SunExposed | WindExposed | 0.5 | 0.5 | 0.5 | 0.5 | 4
| 306 | ZONE_293_SRF_0_GLZ_0 | Window | ZONE_293_SRF_0 | Window5 Detailed Fenestration | EXTERIOR WINDOW | N/A | 2.72 | No | 5.99 | 5.99 | 5.99 | 270.01 | 90 | 3.12 | 1.92 | 0 | ExternalEnvironment | DOE-2 | ASHRAETARP | SunExposed | WindExposed | 0.5 | 0.5 | 0.5 | 0.5 | 4
| 307 | ZONE_293_SRF_1 | Wall |  | CTF - ConductionTransferFunction | EXTERNAL BRICK WALL | 2.959 | 2.051 |  | 23.69 | 33.84 | 23.69 | 180.01 | 90 | 9.67 | 3.5 | 0 | ExternalEnvironment | DOE-2 | ASHRAETARP | SunExposed | WindExposed | 0.5 | 0.5 | 0.5 | 0.5 | 4
| 308 | ZONE_293_SRF_1_GLZ_0 | Window | ZONE_293_SRF_1 | Window5 Detailed Fenestration | EXTERIOR WINDOW | N/A | 2.72 | No | 10.15 | 10.15 | 10.15 | 180.01 | 90 | 5.3 | 1.92 | 0 | ExternalEnvironment | DOE-2 | ASHRAETARP | SunExposed | WindExposed | 0.5 | 0.5 | 0.5 | 0.5 | 4
| 309 | ZONE_293_SRF_2 | Wall |  | CTF - ConductionTransferFunction | INTERIOR WALL | 2.581 | 1.862 |  | 19.97 | 19.97 | 19.97 | 90.01 | 90 | 5.7 | 3.5 | 0 | ZONE_347_SRF_0 | Other/Same Surface Int Conv | ASHRAETARP | NoSun | NoWind | 0.5 | 0.5 | 0.5 | 0.5 | 4
| 310 | ZONE_293_SRF_3 | Wall |  | CTF - ConductionTransferFunction | INTERIOR WALL | 2.581 | 1.862 |  | 33.84 | 33.84 | 33.84 | 0.00625 | 90 | 9.67 | 3.5 | 0 | ZONE_343_SRF_2 | Other/Same Surface Int Conv | ASHRAETARP | NoSun | NoWind | 0.5 | 0.5 | 0.5 | 0.5 | 4
| 311 | ZONE_293_SRF_4 | Floor |  | CTF - ConductionTransferFunction | INTERIOR FLOOR | 1.449 | 1.072 |  | 55.16 | 55.16 | 55.16 | 90.01 | 180 | 5.7 | 9.67 | 0 | ZONE_319_SRF_5 | Other/Same Surface Int Conv | ASHRAETARP | NoSun | NoWind | 1 | 0 | 1 | 0 | 4
| 312 | ZONE_293_SRF_5 | Roof |  | CTF - ConductionTransferFunction | RCC SLAB | 18 | 4.098 |  | 55.16 | 55.16 | 55.16 | 180.01 | 0 | 9.67 | 5.7 | 0 | ExternalEnvironment | DOE-2 | ASHRAETARP | SunExposed | WindExposed | 0 | 1 | 0 | 1 | 4
| 313 | ZONE_294_SRF_0 | Wall |  | CTF - ConductionTransferFunction | INTERIOR WALL | 2.581 | 1.862 |  | 15.31 | 15.31 | 15.31 | 270.01 | 90 | 4.37 | 3.5 | 0 | ZONE_345_SRF_2 | Other/Same Surface Int Conv | ASHRAETARP | NoSun | NoWind | 0.5 | 0.5 | 0.5 | 0.5 | 4
| 314 | ZONE_294_SRF_1 | Wall |  | CTF - ConductionTransferFunction | INTERIOR WALL | 2.581 | 1.862 |  | 17.97 | 17.97 | 17.97 | 180.01 | 90 | 5.13 | 3.5 | 0 | ZONE_350_SRF_3 | Other/Same Surface Int Conv | ASHRAETARP | NoSun | NoWind | 0.5 | 0.5 | 0.5 | 0.5 | 4
| 315 | ZONE_294_SRF_2 | Wall |  | CTF - ConductionTransferFunction | INTERIOR WALL | 2.581 | 1.862 |  | 15.31 | 15.31 | 15.31 | 90.01 | 90 | 4.37 | 3.5 | 0 | ZONE_360_SRF_0 | Other/Same Surface Int Conv | ASHRAETARP | NoSun | NoWind | 0.5 | 0.5 | 0.5 | 0.5 | 4
| 316 | ZONE_294_SRF_3 | Wall |  | CTF - ConductionTransferFunction | EXTERNAL BRICK WALL | 2.959 | 2.051 |  | 12.58 | 17.97 | 12.58 | 0.00625 | 90 | 5.13 | 3.5 | 0 | ExternalEnvironment | DOE-2 | ASHRAETARP | SunExposed | WindExposed | 0.5 | 0.5 | 0.5 | 0.5 | 4
| 317 | ZONE_294_SRF_3_GLZ_0 | Window | ZONE_294_SRF_3 | Window5 Detailed Fenestration | EXTERIOR WINDOW | N/A | 2.72 | No | 5.39 | 5.39 | 5.39 | 0.00625 | 90 | 2.81 | 1.92 | 0 | ExternalEnvironment | DOE-2 | ASHRAETARP | SunExposed | WindExposed | 0.5 | 0.5 | 0.5 | 0.5 | 4
| 318 | ZONE_294_SRF_4 | Floor |  | CTF - ConductionTransferFunction | INTERIOR FLOOR | 1.449 | 1.072 |  | 22.45 | 22.45 | 22.45 | 90.01 | 180 | 4.37 | 5.13 | 0 | ZONE_320_SRF_5 | Other/Same Surface Int Conv | ASHRAETARP | NoSun | NoWind | 1 | 0 | 1 | 0 | 4
| 319 | ZONE_294_SRF_5 | Roof |  | CTF - ConductionTransferFunction | RCC SLAB | 18 | 4.098 |  | 22.45 | 22.45 | 22.45 | 180.01 | 0 | 5.13 | 4.37 | 0 | ExternalEnvironment | DOE-2 | ASHRAETARP | SunExposed | WindExposed | 0 | 1 | 0 | 1 | 4
| 320 | ZONE_295_SRF_0 | Wall |  | CTF - ConductionTransferFunction | INTERIOR WALL | 2.581 | 1.862 |  | 6.7 | 6.7 | 6.7 | 270.01 | 90 | 1.91 | 3.5 | 0 | ZONE_343_SRF_3 | Other/Same Surface Int Conv | ASHRAETARP | NoSun | NoWind | 0.5 | 0.5 | 0.5 | 0.5 | 4
| 321 | ZONE_295_SRF_1 | Wall |  | CTF - ConductionTransferFunction | INTERIOR WALL | 2.581 | 1.862 |  | 78.4 | 78.4 | 78.4 | 180.01 | 90 | 22.4 | 3.5 | 0 | ZONE_358_SRF_3 | Other/Same Surface Int Conv | ASHRAETARP | NoSun | NoWind | 0.5 | 0.5 | 0.5 | 0.5 | 4
| 322 | ZONE_295_SRF_2 | Wall |  | CTF - ConductionTransferFunction | INTERIOR WALL | 2.581 | 1.862 |  | 6.7 | 6.7 | 6.7 | 90.01 | 90 | 1.91 | 3.5 | 0 | ZONE_352_SRF_0 | Other/Same Surface Int Conv | ASHRAETARP | NoSun | NoWind | 0.5 | 0.5 | 0.5 | 0.5 | 4
| 323 | ZONE_295_SRF_3 | Wall |  | CTF - ConductionTransferFunction | INTERIOR WALL | 2.581 | 1.862 |  | 78.4 | 78.4 | 78.4 | 0.00625 | 90 | 22.4 | 3.5 | 0 | ZONE_357_SRF_1 | Other/Same Surface Int Conv | ASHRAETARP | NoSun | NoWind | 0.5 | 0.5 | 0.5 | 0.5 | 4
| 324 | ZONE_295_SRF_4 | Floor |  | CTF - ConductionTransferFunction | INTERIOR FLOOR | 1.449 | 1.072 |  | 42.88 | 42.88 | 42.88 | 90.01 | 180 | 1.91 | 22.4 | 0 | ZONE_321_SRF_5 | Other/Same Surface Int Conv | ASHRAETARP | NoSun | NoWind | 1 | 0 | 1 | 0 | 4
| 325 | ZONE_295_SRF_5 | Roof |  | CTF - ConductionTransferFunction | RCC SLAB | 18 | 4.098 |  | 42.88 | 42.88 | 42.88 | 180.01 | 0 | 22.4 | 1.91 | 0 | ExternalEnvironment | DOE-2 | ASHRAETARP | SunExposed | WindExposed | 0 | 1 | 0 | 1 | 4
| 326 | ZONE_296_SRF_0 | Wall |  | CTF - ConductionTransferFunction | INTERIOR WALL | 2.581 | 1.862 |  | 8.57 | 8.57 | 8.57 | 270.01 | 90 | 2.45 | 3.5 | 0 | ZONE_356_SRF_2 | Other/Same Surface Int Conv | ASHRAETARP | NoSun | NoWind | 0.5 | 0.5 | 0.5 | 0.5 | 4
| 327 | ZONE_296_SRF_1 | Wall |  | CTF - ConductionTransferFunction | INTERIOR WALL | 2.581 | 1.862 |  | 10.86 | 10.86 | 10.86 | 180.01 | 90 | 3.1 | 3.5 | 0 | ZONE_352_SRF_3 | Other/Same Surface Int Conv | ASHRAETARP | NoSun | NoWind | 0.5 | 0.5 | 0.5 | 0.5 | 4
| 328 | ZONE_296_SRF_2 | Wall |  | CTF - ConductionTransferFunction | EXTERNAL BRICK WALL | 2.959 | 2.051 |  | 6 | 8.57 | 6 | 90.01 | 90 | 2.45 | 3.5 | 0 | ExternalEnvironment | DOE-2 | ASHRAETARP | SunExposed | WindExposed | 0.5 | 0.5 | 0.5 | 0.5 | 4
| 329 | ZONE_296_SRF_2_GLZ_0 | Window | ZONE_296_SRF_2 | Window5 Detailed Fenestration | EXTERIOR WINDOW | N/A | 2.72 | No | 2.57 | 2.57 | 2.57 | 90.01 | 90 | 1.34 | 1.92 | 0 | ExternalEnvironment | DOE-2 | ASHRAETARP | SunExposed | WindExposed | 0.5 | 0.5 | 0.5 | 0.5 | 4
| 330 | ZONE_296_SRF_3 | Wall |  | CTF - ConductionTransferFunction | INTERIOR WALL | 2.581 | 1.862 |  | 10.86 | 10.86 | 10.86 | 0.00625 | 90 | 3.1 | 3.5 | 0 | ZONE_368_SRF_1 | Other/Same Surface Int Conv | ASHRAETARP | NoSun | NoWind | 0.5 | 0.5 | 0.5 | 0.5 | 4
| 331 | ZONE_296_SRF_4 | Floor |  | CTF - ConductionTransferFunction | INTERIOR FLOOR | 1.449 | 1.072 |  | 7.6 | 7.6 | 7.6 | 90.01 | 180 | 2.45 | 3.1 | 0 | ZONE_322_SRF_5 | Other/Same Surface Int Conv | ASHRAETARP | NoSun | NoWind | 1 | 0 | 1 | 0 | 4
| 332 | ZONE_296_SRF_5 | Roof |  | CTF - ConductionTransferFunction | RCC SLAB | 18 | 4.098 |  | 7.6 | 7.6 | 7.6 | 180.01 | 0 | 3.1 | 2.45 | 0 | ExternalEnvironment | DOE-2 | ASHRAETARP | SunExposed | WindExposed | 0 | 1 | 0 | 1 | 4
| 333 | ZONE_297_SRF_0 | Wall |  | CTF - ConductionTransferFunction | INTERIOR WALL | 2.581 | 1.862 |  | 6.72 | 6.72 | 6.72 | 270.01 | 90 | 1.92 | 3.5 | 0 | ZONE_350_SRF_2 | Other/Same Surface Int Conv | ASHRAETARP | NoSun | NoWind | 0.5 | 0.5 | 0.5 | 0.5 | 4
| 334 | ZONE_297_SRF_1 | Wall |  | CTF - ConductionTransferFunction | INTERIOR WALL | 2.581 | 1.862 |  | 7.03 | 7.03 | 7.03 | 180.01 | 90 | 2.01 | 3.5 | 0 | ZONE_353_SRF_3 | Other/Same Surface Int Conv | ASHRAETARP | NoSun | NoWind | 0.5 | 0.5 | 0.5 | 0.5 | 4
| 335 | ZONE_297_SRF_2 | Wall |  | CTF - ConductionTransferFunction | EXTERNAL BRICK WALL | 2.959 | 2.051 |  | 4.7 | 6.72 | 4.7 | 90.01 | 90 | 1.92 | 3.5 | 0 | ExternalEnvironment | DOE-2 | ASHRAETARP | SunExposed | WindExposed | 0.5 | 0.5 | 0.5 | 0.5 | 4
| 336 | ZONE_297_SRF_2_GLZ_0 | Window | ZONE_297_SRF_2 | Window5 Detailed Fenestration | EXTERIOR WINDOW | N/A | 2.72 | No | 2.01 | 2.01 | 2.01 | 90.01 | 90 | 1.05 | 1.92 | 0 | ExternalEnvironment | DOE-2 | ASHRAETARP | SunExposed | WindExposed | 0.5 | 0.5 | 0.5 | 0.5 | 4
| 337 | ZONE_297_SRF_3 | Wall |  | CTF - ConductionTransferFunction | INTERIOR WALL | 2.581 | 1.862 |  | 7.03 | 7.03 | 7.03 | 0.00625 | 90 | 2.01 | 3.5 | 0 | ZONE_351_SRF_1 | Other/Same Surface Int Conv | ASHRAETARP | NoSun | NoWind | 0.5 | 0.5 | 0.5 | 0.5 | 4
| 338 | ZONE_297_SRF_4 | Floor |  | CTF - ConductionTransferFunction | INTERIOR FLOOR | 1.449 | 1.072 |  | 3.85 | 3.85 | 3.85 | 90.01 | 180 | 1.92 | 2.01 | 0 | ZONE_323_SRF_5 | Other/Same Surface Int Conv | ASHRAETARP | NoSun | NoWind | 1 | 0 | 1 | 0 | 4
| 339 | ZONE_297_SRF_5 | Roof |  | CTF - ConductionTransferFunction | RCC SLAB | 18 | 4.098 |  | 3.85 | 3.85 | 3.85 | 180.01 | 0 | 2.01 | 1.92 | 0 | ExternalEnvironment | DOE-2 | ASHRAETARP | SunExposed | WindExposed | 0 | 1 | 0 | 1 | 4
| 340 | ZONE_298_SRF_0 | Wall |  | CTF - ConductionTransferFunction | INTERIOR WALL | 2.581 | 1.862 |  | 19.97 | 19.97 | 19.97 | 270.01 | 90 | 5.7 | 3.5 | 0 | ZONE_354_SRF_2 | Other/Same Surface Int Conv | ASHRAETARP | NoSun | NoWind | 0.5 | 0.5 | 0.5 | 0.5 | 4
| 341 | ZONE_298_SRF_1 | Wall |  | CTF - ConductionTransferFunction | EXTERNAL BRICK WALL | 2.959 | 2.051 |  | 16.08 | 22.97 | 16.08 | 180.01 | 90 | 6.56 | 3.5 | 0 | ExternalEnvironment | DOE-2 | ASHRAETARP | SunExposed | WindExposed | 0.5 | 0.5 | 0.5 | 0.5 | 4
| 342 | ZONE_298_SRF_1_GLZ_0 | Window | ZONE_298_SRF_1 | Window5 Detailed Fenestration | EXTERIOR WINDOW | N/A | 2.72 | No | 6.89 | 6.89 | 6.89 | 180.01 | 90 | 3.6 | 1.92 | 0 | ExternalEnvironment | DOE-2 | ASHRAETARP | SunExposed | WindExposed | 0.5 | 0.5 | 0.5 | 0.5 | 4
| 343 | ZONE_298_SRF_2 | Wall |  | CTF - ConductionTransferFunction | EXTERNAL BRICK WALL | 2.959 | 2.051 |  | 13.98 | 19.97 | 13.98 | 90.01 | 90 | 5.7 | 3.5 | 0 | ExternalEnvironment | DOE-2 | ASHRAETARP | SunExposed | WindExposed | 0.5 | 0.5 | 0.5 | 0.5 | 4
| 344 | ZONE_298_SRF_2_GLZ_0 | Window | ZONE_298_SRF_2 | Window5 Detailed Fenestration | EXTERIOR WINDOW | N/A | 2.72 | No | 5.99 | 5.99 | 5.99 | 90.01 | 90 | 3.12 | 1.92 | 0 | ExternalEnvironment | DOE-2 | ASHRAETARP | SunExposed | WindExposed | 0.5 | 0.5 | 0.5 | 0.5 | 4
| 345 | ZONE_298_SRF_3 | Wall |  | CTF - ConductionTransferFunction | INTERIOR WALL | 2.581 | 1.862 |  | 22.97 | 22.97 | 22.97 | 0.00625 | 90 | 6.56 | 3.5 | 0 | ZONE_352_SRF_1 | Other/Same Surface Int Conv | ASHRAETARP | NoSun | NoWind | 0.5 | 0.5 | 0.5 | 0.5 | 4
| 346 | ZONE_298_SRF_4 | Floor |  | CTF - ConductionTransferFunction | INTERIOR FLOOR | 1.449 | 1.072 |  | 37.44 | 37.44 | 37.44 | 90.01 | 180 | 5.7 | 6.56 | 0 | ZONE_324_SRF_5 | Other/Same Surface Int Conv | ASHRAETARP | NoSun | NoWind | 1 | 0 | 1 | 0 | 4
| 347 | ZONE_298_SRF_5 | Roof |  | CTF - ConductionTransferFunction | RCC SLAB | 18 | 4.098 |  | 37.44 | 37.44 | 37.44 | 180.01 | 0 | 6.56 | 5.7 | 0 | ExternalEnvironment | DOE-2 | ASHRAETARP | SunExposed | WindExposed | 0 | 1 | 0 | 1 | 4
| 348 | ZONE_299_SRF_0 | Wall |  | CTF - ConductionTransferFunction | INTERIOR WALL | 2.581 | 1.862 |  | 19.97 | 19.97 | 19.97 | 270.01 | 90 | 5.7 | 3.5 | 0 | ZONE_358_SRF_2 | Other/Same Surface Int Conv | ASHRAETARP | NoSun | NoWind | 0.5 | 0.5 | 0.5 | 0.5 | 4
| 349 | ZONE_299_SRF_1 | Wall |  | CTF - ConductionTransferFunction | EXTERNAL BRICK WALL | 2.959 | 2.051 |  | 7.95 | 11.35 | 7.95 | 180.01 | 90 | 3.24 | 3.5 | 0 | ExternalEnvironment | DOE-2 | ASHRAETARP | SunExposed | WindExposed | 0.5 | 0.5 | 0.5 | 0.5 | 4
| 350 | ZONE_299_SRF_1_GLZ_0 | Window | ZONE_299_SRF_1 | Window5 Detailed Fenestration | EXTERIOR WINDOW | N/A | 2.72 | No | 3.41 | 3.41 | 3.41 | 180.01 | 90 | 1.78 | 1.92 | 0 | ExternalEnvironment | DOE-2 | ASHRAETARP | SunExposed | WindExposed | 0.5 | 0.5 | 0.5 | 0.5 | 4
| 351 | ZONE_299_SRF_2 | Wall |  | CTF - ConductionTransferFunction | INTERIOR WALL | 2.581 | 1.862 |  | 19.97 | 19.97 | 19.97 | 90.01 | 90 | 5.7 | 3.5 | 0 | ZONE_353_SRF_0 | Other/Same Surface Int Conv | ASHRAETARP | NoSun | NoWind | 0.5 | 0.5 | 0.5 | 0.5 | 4
| 352 | ZONE_299_SRF_3 | Wall |  | CTF - ConductionTransferFunction | INTERIOR WALL | 2.581 | 1.862 |  | 11.35 | 11.35 | 11.35 | 0.00625 | 90 | 3.24 | 3.5 | 0 | ZONE_350_SRF_1 | Other/Same Surface Int Conv | ASHRAETARP | NoSun | NoWind | 0.5 | 0.5 | 0.5 | 0.5 | 4
| 353 | ZONE_299_SRF_4 | Floor |  | CTF - ConductionTransferFunction | INTERIOR FLOOR | 1.449 | 1.072 |  | 18.5 | 18.5 | 18.5 | 90.01 | 180 | 5.7 | 3.24 | 0 | ZONE_325_SRF_5 | Other/Same Surface Int Conv | ASHRAETARP | NoSun | NoWind | 1 | 0 | 1 | 0 | 4
| 354 | ZONE_299_SRF_5 | Roof |  | CTF - ConductionTransferFunction | RCC SLAB | 18 | 4.098 |  | 18.5 | 18.5 | 18.5 | 180.01 | 0 | 3.24 | 5.7 | 0 | ExternalEnvironment | DOE-2 | ASHRAETARP | SunExposed | WindExposed | 0 | 1 | 0 | 1 | 4
| 355 | ZONE_300_SRF_0 | Wall |  | CTF - ConductionTransferFunction | INTERIOR WALL | 2.581 | 1.862 |  | 8.57 | 8.57 | 8.57 | 270.01 | 90 | 2.45 | 3.5 | 0 | ZONE_357_SRF_2 | Other/Same Surface Int Conv | ASHRAETARP | NoSun | NoWind | 0.5 | 0.5 | 0.5 | 0.5 | 4
| 356 | ZONE_300_SRF_1 | Wall |  | CTF - ConductionTransferFunction | INTERIOR WALL | 2.581 | 1.862 |  | 11.92 | 11.92 | 11.92 | 180.01 | 90 | 3.41 | 3.5 | 0 | ZONE_350_SRF_3 | Other/Same Surface Int Conv | ASHRAETARP | NoSun | NoWind | 0.5 | 0.5 | 0.5 | 0.5 | 4
| 357 | ZONE_300_SRF_2 | Wall |  | CTF - ConductionTransferFunction | INTERIOR WALL | 2.581 | 1.862 |  | 8.57 | 8.57 | 8.57 | 90.01 | 90 | 2.45 | 3.5 | 0 | ZONE_356_SRF_0 | Other/Same Surface Int Conv | ASHRAETARP | NoSun | NoWind | 0.5 | 0.5 | 0.5 | 0.5 | 4
| 358 | ZONE_300_SRF_3 | Wall |  | CTF - ConductionTransferFunction | INTERIOR WALL | 2.581 | 1.862 |  | 11.92 | 11.92 | 11.92 | 0.00625 | 90 | 3.41 | 3.5 | 0 | ZONE_370_SRF_1 | Other/Same Surface Int Conv | ASHRAETARP | NoSun | NoWind | 0.5 | 0.5 | 0.5 | 0.5 | 4
| 359 | ZONE_300_SRF_4 | Floor |  | CTF - ConductionTransferFunction | INTERIOR FLOOR | 1.449 | 1.072 |  | 8.34 | 8.34 | 8.34 | 90.01 | 180 | 2.45 | 3.41 | 0 | ZONE_326_SRF_5 | Other/Same Surface Int Conv | ASHRAETARP | NoSun | NoWind | 1 | 0 | 1 | 0 | 4
| 360 | ZONE_300_SRF_5 | Roof |  | CTF - ConductionTransferFunction | RCC SLAB | 18 | 4.098 |  | 8.34 | 8.34 | 8.34 | 180.01 | 0 | 3.41 | 2.45 | 0 | ExternalEnvironment | DOE-2 | ASHRAETARP | SunExposed | WindExposed | 0 | 1 | 0 | 1 | 4
| 361 | ZONE_301_SRF_0 | Wall |  | CTF - ConductionTransferFunction | INTERIOR WALL | 2.581 | 1.862 |  | 8.57 | 8.57 | 8.57 | 270.01 | 90 | 2.45 | 3.5 | 0 | ZONE_355_SRF_2 | Other/Same Surface Int Conv | ASHRAETARP | NoSun | NoWind | 0.5 | 0.5 | 0.5 | 0.5 | 4
| 362 | ZONE_301_SRF_1 | Wall |  | CTF - ConductionTransferFunction | INTERIOR WALL | 2.581 | 1.862 |  | 11.6 | 11.6 | 11.6 | 180.01 | 90 | 3.31 | 3.5 | 0 | ZONE_350_SRF_3 | Other/Same Surface Int Conv | ASHRAETARP | NoSun | NoWind | 0.5 | 0.5 | 0.5 | 0.5 | 4
| 363 | ZONE_301_SRF_2 | Wall |  | CTF - ConductionTransferFunction | INTERIOR WALL | 2.581 | 1.862 |  | 8.57 | 8.57 | 8.57 | 90.01 | 90 | 2.45 | 3.5 | 0 | ZONE_351_SRF_0 | Other/Same Surface Int Conv | ASHRAETARP | NoSun | NoWind | 0.5 | 0.5 | 0.5 | 0.5 | 4
| 364 | ZONE_301_SRF_3 | Wall |  | CTF - ConductionTransferFunction | INTERIOR WALL | 2.581 | 1.862 |  | 11.6 | 11.6 | 11.6 | 0.00625 | 90 | 3.31 | 3.5 | 0 | ZONE_369_SRF_1 | Other/Same Surface Int Conv | ASHRAETARP | NoSun | NoWind | 0.5 | 0.5 | 0.5 | 0.5 | 4
| 365 | ZONE_301_SRF_4 | Floor |  | CTF - ConductionTransferFunction | INTERIOR FLOOR | 1.449 | 1.072 |  | 8.11 | 8.11 | 8.11 | 90.01 | 180 | 2.45 | 3.31 | 0 | ZONE_327_SRF_5 | Other/Same Surface Int Conv | ASHRAETARP | NoSun | NoWind | 1 | 0 | 1 | 0 | 4
| 366 | ZONE_301_SRF_5 | Roof |  | CTF - ConductionTransferFunction | RCC SLAB | 18 | 4.098 |  | 8.11 | 8.11 | 8.11 | 180.01 | 0 | 3.31 | 2.45 | 0 | ExternalEnvironment | DOE-2 | ASHRAETARP | SunExposed | WindExposed | 0 | 1 | 0 | 1 | 4
| 367 | ZONE_302_SRF_0 | Wall |  | CTF - ConductionTransferFunction | INTERIOR WALL | 2.581 | 1.862 |  | 11.52 | 11.52 | 11.52 | 270.01 | 90 | 3.29 | 3.5 | 0 | ZONE_349_SRF_2 | Other/Same Surface Int Conv | ASHRAETARP | NoSun | NoWind | 0.5 | 0.5 | 0.5 | 0.5 | 4
| 368 | ZONE_302_SRF_1 | Wall |  | CTF - ConductionTransferFunction | INTERIOR WALL | 2.581 | 1.862 |  | 11.77 | 11.77 | 11.77 | 180.01 | 90 | 3.36 | 3.5 | 0 | ZONE_357_SRF_3 | Other/Same Surface Int Conv | ASHRAETARP | NoSun | NoWind | 0.5 | 0.5 | 0.5 | 0.5 | 4
| 369 | ZONE_302_SRF_2 | Wall |  | CTF - ConductionTransferFunction | INTERIOR WALL | 2.581 | 1.862 |  | 11.52 | 11.52 | 11.52 | 90.01 | 90 | 3.29 | 3.5 | 0 | ZONE_370_SRF_0 | Other/Same Surface Int Conv | ASHRAETARP | NoSun | NoWind | 0.5 | 0.5 | 0.5 | 0.5 | 4
| 370 | ZONE_302_SRF_3 | Wall |  | CTF - ConductionTransferFunction | EXTERNAL BRICK WALL | 2.959 | 2.051 |  | 8.24 | 11.77 | 8.24 | 0.00625 | 90 | 3.36 | 3.5 | 0 | ExternalEnvironment | DOE-2 | ASHRAETARP | SunExposed | WindExposed | 0.5 | 0.5 | 0.5 | 0.5 | 4
| 371 | ZONE_302_SRF_3_GLZ_0 | Window | ZONE_302_SRF_3 | Window5 Detailed Fenestration | EXTERIOR WINDOW | N/A | 2.72 | No | 3.53 | 3.53 | 3.53 | 0.00625 | 90 | 1.84 | 1.92 | 0 | ExternalEnvironment | DOE-2 | ASHRAETARP | SunExposed | WindExposed | 0.5 | 0.5 | 0.5 | 0.5 | 4
| 372 | ZONE_302_SRF_4 | Floor |  | CTF - ConductionTransferFunction | INTERIOR FLOOR | 1.449 | 1.072 |  | 11.07 | 11.07 | 11.07 | 90.01 | 180 | 3.29 | 3.36 | 0 | ZONE_329_SRF_5 | Other/Same Surface Int Conv | ASHRAETARP | NoSun | NoWind | 1 | 0 | 1 | 0 | 4
| 373 | ZONE_302_SRF_5 | Roof |  | CTF - ConductionTransferFunction | RCC SLAB | 18 | 4.098 |  | 11.07 | 11.07 | 11.07 | 180.01 | 0 | 3.36 | 3.29 | 0 | ExternalEnvironment | DOE-2 | ASHRAETARP | SunExposed | WindExposed | 0 | 1 | 0 | 1 | 4
| 374 | ZONE_303_SRF_0 | Wall |  | CTF - ConductionTransferFunction | INTERIOR WALL | 2.581 | 1.862 |  | 8.57 | 8.57 | 8.57 | 270.01 | 90 | 2.45 | 3.5 | 0 | ZONE_294_SRF_2 | Other/Same Surface Int Conv | ASHRAETARP | NoSun | NoWind | 0.5 | 0.5 | 0.5 | 0.5 | 4
| 375 | ZONE_303_SRF_1 | Wall |  | CTF - ConductionTransferFunction | INTERIOR WALL | 2.581 | 1.862 |  | 11.77 | 11.77 | 11.77 | 180.01 | 90 | 3.36 | 3.5 | 0 | ZONE_350_SRF_3 | Other/Same Surface Int Conv | ASHRAETARP | NoSun | NoWind | 0.5 | 0.5 | 0.5 | 0.5 | 4
| 376 | ZONE_303_SRF_2 | Wall |  | CTF - ConductionTransferFunction | INTERIOR WALL | 2.581 | 1.862 |  | 8.57 | 8.57 | 8.57 | 90.01 | 90 | 2.45 | 3.5 | 0 | ZONE_355_SRF_0 | Other/Same Surface Int Conv | ASHRAETARP | NoSun | NoWind | 0.5 | 0.5 | 0.5 | 0.5 | 4
| 377 | ZONE_303_SRF_3 | Wall |  | CTF - ConductionTransferFunction | INTERIOR WALL | 2.581 | 1.862 |  | 11.77 | 11.77 | 11.77 | 0.00625 | 90 | 3.36 | 3.5 | 0 | ZONE_360_SRF_1 | Other/Same Surface Int Conv | ASHRAETARP | NoSun | NoWind | 0.5 | 0.5 | 0.5 | 0.5 | 4
| 378 | ZONE_303_SRF_4 | Floor |  | CTF - ConductionTransferFunction | INTERIOR FLOOR | 1.449 | 1.072 |  | 8.24 | 8.24 | 8.24 | 90.01 | 180 | 2.45 | 3.36 | 0 | ZONE_330_SRF_5 | Other/Same Surface Int Conv | ASHRAETARP | NoSun | NoWind | 1 | 0 | 1 | 0 | 4
| 379 | ZONE_303_SRF_5 | Roof |  | CTF - ConductionTransferFunction | RCC SLAB | 18 | 4.098 |  | 8.24 | 8.24 | 8.24 | 180.01 | 0 | 3.36 | 2.45 | 0 | ExternalEnvironment | DOE-2 | ASHRAETARP | SunExposed | WindExposed | 0 | 1 | 0 | 1 | 4
| 380 | ZONE_304_SRF_0 | Wall |  | CTF - ConductionTransferFunction | EXTERNAL BRICK WALL | 2.959 | 2.051 |  | 13.98 | 19.97 | 13.98 | 270.01 | 90 | 5.7 | 3.5 | 0 | ExternalEnvironment | DOE-2 | ASHRAETARP | SunExposed | WindExposed | 0.5 | 0.5 | 0.58 | 0.42 | 4
| 381 | ZONE_304_SRF_0_GLZ_0 | Window | ZONE_304_SRF_0 | Window5 Detailed Fenestration | EXTERIOR WINDOW | N/A | 2.72 | No | 5.99 | 5.99 | 5.99 | 270.01 | 90 | 3.12 | 1.92 | 0 | ExternalEnvironment | DOE-2 | ASHRAETARP | SunExposed | WindExposed | 0.5 | 0.5 | 0.61 | 0.39 | 4
| 382 | ZONE_304_SRF_1 | Wall |  | CTF - ConductionTransferFunction | EXTERNAL BRICK WALL | 2.959 | 2.051 |  | 7.95 | 11.35 | 7.95 | 180.01 | 90 | 3.24 | 3.5 | 0 | ExternalEnvironment | DOE-2 | ASHRAETARP | SunExposed | WindExposed | 0.5 | 0.5 | 0.5 | 0.5 | 4
| 383 | ZONE_304_SRF_1_GLZ_0 | Window | ZONE_304_SRF_1 | Window5 Detailed Fenestration | EXTERIOR WINDOW | N/A | 2.72 | No | 3.41 | 3.41 | 3.41 | 180.01 | 90 | 1.78 | 1.92 | 0 | ExternalEnvironment | DOE-2 | ASHRAETARP | SunExposed | WindExposed | 0.5 | 0.5 | 0.5 | 0.5 | 4
| 384 | ZONE_304_SRF_2 | Wall |  | CTF - ConductionTransferFunction | INTERIOR WALL | 2.581 | 1.862 |  | 19.97 | 19.97 | 19.97 | 90.01 | 90 | 5.7 | 3.5 | 0 | ZONE_354_SRF_0 | Other/Same Surface Int Conv | ASHRAETARP | NoSun | NoWind | 0.5 | 0.5 | 0.5 | 0.5 | 4
| 385 | ZONE_304_SRF_3 | Wall |  | CTF - ConductionTransferFunction | INTERIOR WALL | 2.581 | 1.862 |  | 11.35 | 11.35 | 11.35 | 0.00625 | 90 | 3.24 | 3.5 | 0 | ZONE_350_SRF_1 | Other/Same Surface Int Conv | ASHRAETARP | NoSun | NoWind | 0.5 | 0.5 | 0.5 | 0.5 | 4
| 386 | ZONE_304_SRF_4 | Floor |  | CTF - ConductionTransferFunction | INTERIOR FLOOR | 1.449 | 1.072 |  | 18.5 | 18.5 | 18.5 | 90.01 | 180 | 5.7 | 3.24 | 0 | ZONE_359_SRF_5 | Other/Same Surface Int Conv | ASHRAETARP | NoSun | NoWind | 1 | 0 | 1 | 0 | 4
| 387 | ZONE_304_SRF_5 | Roof |  | CTF - ConductionTransferFunction | RCC SLAB | 18 | 4.098 |  | 18.5 | 18.5 | 18.5 | 180.01 | 0 | 3.24 | 5.7 | 0 | ExternalEnvironment | DOE-2 | ASHRAETARP | SunExposed | WindExposed | 0 | 1 | 0 | 1 | 4
| 388 | ZONE_305_SRF_0 | Wall |  | CTF - ConductionTransferFunction | EXTERNAL BRICK WALL | 2.959 | 2.051 |  | 13.98 | 19.97 | 13.98 | 270.01 | 90 | 5.7 | 3.5 | 0 | ExternalEnvironment | DOE-2 | ASHRAETARP | SunExposed | WindExposed | 0.5 | 0.5 | 0.69 | 0.31 | 4
| 389 | ZONE_305_SRF_0_GLZ_0 | Window | ZONE_305_SRF_0 | Window5 Detailed Fenestration | EXTERIOR WINDOW | N/A | 2.72 | No | 5.99 | 5.99 | 5.99 | 270.01 | 90 | 3.12 | 1.92 | 0 | ExternalEnvironment | DOE-2 | ASHRAETARP | SunExposed | WindExposed | 0.5 | 0.5 | 0.73 | 0.27 | 4
| 390 | ZONE_305_SRF_1 | Wall |  | CTF - ConductionTransferFunction | EXTERNAL BRICK WALL | 2.959 | 2.051 |  | 7.95 | 11.35 | 7.95 | 180.01 | 90 | 3.24 | 3.5 | 0 | ExternalEnvironment | DOE-2 | ASHRAETARP | SunExposed | WindExposed | 0.5 | 0.5 | 0.5 | 0.5 | 4
| 391 | ZONE_305_SRF_1_GLZ_0 | Window | ZONE_305_SRF_1 | Window5 Detailed Fenestration | EXTERIOR WINDOW | N/A | 2.72 | No | 3.41 | 3.41 | 3.41 | 180.01 | 90 | 1.78 | 1.92 | 0 | ExternalEnvironment | DOE-2 | ASHRAETARP | SunExposed | WindExposed | 0.5 | 0.5 | 0.5 | 0.5 | 4
| 392 | ZONE_305_SRF_2 | Wall |  | CTF - ConductionTransferFunction | INTERIOR WALL | 2.581 | 1.862 |  | 19.97 | 19.97 | 19.97 | 90.01 | 90 | 5.7 | 3.5 | 0 | ZONE_325_SRF_0 | Other/Same Surface Int Conv | ASHRAETARP | NoSun | NoWind | 0.5 | 0.5 | 0.5 | 0.5 | 4
| 393 | ZONE_305_SRF_3 | Wall |  | CTF - ConductionTransferFunction | INTERIOR WALL | 2.581 | 1.862 |  | 11.35 | 11.35 | 11.35 | 0.00625 | 90 | 3.24 | 3.5 | 0 | ZONE_321_SRF_1 | Other/Same Surface Int Conv | ASHRAETARP | NoSun | NoWind | 0.5 | 0.5 | 0.5 | 0.5 | 4
| 394 | ZONE_305_SRF_4 | Floor |  | CTF - ConductionTransferFunction | INTERIOR FLOOR | 1.449 | 1.072 |  | 18.5 | 18.5 | 18.5 | 90.01 | 180 | 5.7 | 3.24 | 0 | ZONE_342_SRF_5 | Other/Same Surface Int Conv | ASHRAETARP | NoSun | NoWind | 1 | 0 | 1 | 0 | 4
| 395 | ZONE_305_SRF_5 | Roof |  | CTF - ConductionTransferFunction | INTERIOR CEILING | 1.449 | 1.138 |  | 18.5 | 18.5 | 18.5 | 180.01 | 0 | 3.24 | 5.7 | 0 | ZONE_358_SRF_4 | Other/Same Surface Int Conv | ASHRAETARP | NoSun | NoWind | 0 | 1 | 0 | 1 | 4
| 396 | ZONE_306_SRF_0 | Wall |  | CTF - ConductionTransferFunction | EXTERNAL BRICK WALL | 2.959 | 2.051 |  | 23.69 | 33.84 | 23.69 | 0.14 | 90 | 9.67 | 3.5 | 0 | ExternalEnvironment | DOE-2 | ASHRAETARP | SunExposed | WindExposed | 0.5 | 0.5 | 0.63 | 0.37 | 4
| 397 | ZONE_306_SRF_0_GLZ_0 | Window | ZONE_306_SRF_0 | Window5 Detailed Fenestration | EXTERIOR WINDOW | N/A | 2.72 | No | 10.15 | 10.15 | 10.15 | 0.14 | 90 | 5.3 | 1.92 | 0 | ExternalEnvironment | DOE-2 | ASHRAETARP | SunExposed | WindExposed | 0.5 | 0.5 | 0.63 | 0.37 | 4
| 398 | ZONE_306_SRF_1 | Wall |  | CTF - ConductionTransferFunction | EXTERNAL BRICK WALL | 2.959 | 2.051 |  | 18.72 | 26.75 | 18.72 | 270.01 | 90 | 7.64 | 3.5 | 0 | ExternalEnvironment | DOE-2 | ASHRAETARP | SunExposed | WindExposed | 0.5 | 0.5 | 0.5 | 0.5 | 4
| 399 | ZONE_306_SRF_1_GLZ_0 | Window | ZONE_306_SRF_1 | Window5 Detailed Fenestration | EXTERIOR WINDOW | N/A | 2.72 | No | 8.02 | 8.02 | 8.02 | 270.01 | 90 | 4.19 | 1.92 | 0 | ExternalEnvironment | DOE-2 | ASHRAETARP | SunExposed | WindExposed | 0.5 | 0.5 | 0.5 | 0.5 | 4
| 400 | ZONE_306_SRF_2 | Wall |  | CTF - ConductionTransferFunction | INTERIOR WALL | 2.581 | 1.862 |  | 23.89 | 23.89 | 23.89 | 180.01 | 90 | 6.83 | 3.5 | 0 | ZONE_311_SRF_3 | Other/Same Surface Int Conv | ASHRAETARP | NoSun | NoWind | 0.5 | 0.5 | 0.5 | 0.5 | 4
| 401 | ZONE_306_SRF_3 | Wall |  | CTF - ConductionTransferFunction | INTERIOR WALL | 2.581 | 1.862 |  | 6.7 | 6.7 | 6.7 | 90.01 | 90 | 1.91 | 3.5 | 0 | ZONE_313_SRF_0 | Other/Same Surface Int Conv | ASHRAETARP | NoSun | NoWind | 0.5 | 0.5 | 0.5 | 0.5 | 4
| 402 | ZONE_306_SRF_4 | Wall |  | CTF - ConductionTransferFunction | INTERIOR WALL | 2.581 | 1.862 |  | 9.95 | 9.95 | 9.95 | 180.01 | 90 | 2.84 | 3.5 | 0 | ZONE_313_SRF_3 | Other/Same Surface Int Conv | ASHRAETARP | NoSun | NoWind | 0.5 | 0.5 | 0.5 | 0.5 | 4
| 403 | ZONE_306_SRF_5 | Wall |  | CTF - ConductionTransferFunction | INTERIOR WALL | 2.581 | 1.862 |  | 19.97 | 19.97 | 19.97 | 90.01 | 90 | 5.7 | 3.5 | 0 | ZONE_308_SRF_0 | Other/Same Surface Int Conv | ASHRAETARP | NoSun | NoWind | 0.5 | 0.5 | 0.5 | 0.5 | 4
| 404 | ZONE_306_SRF_6 | Floor |  | CTF - ConductionTransferFunction | RCC SLAB | 18 | 3.349 |  | 68.34 | 68.34 | 68.34 | 90.01 | 180 | 8.27 | 8.27 | 0 | Ground | N/A-Ground | ASHRAETARP | NoSun | NoWind | 1 | 0 | 1 | 0 | 6
| 405 | ZONE_306_SRF_7 | Roof |  | CTF - ConductionTransferFunction | INTERIOR CEILING | 1.449 | 1.138 |  | 68.34 | 68.34 | 68.34 | 180.01 | 0 | 8.27 | 8.27 | 0 | ZONE_314_SRF_6 | Other/Same Surface Int Conv | ASHRAETARP | NoSun | NoWind | 0 | 1 | 0 | 1 | 6
| 406 | ZONE_307_SRF_0 | Wall |  | CTF - ConductionTransferFunction | INTERIOR WALL | 2.581 | 1.862 |  | 11.25 | 11.25 | 11.25 | 270.01 | 90 | 3.22 | 3.5 | 0 | ZONE_251_SRF_5 | Other/Same Surface Int Conv | ASHRAETARP | NoSun | NoWind | 0.5 | 0.5 | 0.5 | 0.5 | 4
| 407 | ZONE_307_SRF_1 | Wall |  | CTF - ConductionTransferFunction | INTERIOR WALL | 2.581 | 1.862 |  | 11.35 | 11.35 | 11.35 | 180.01 | 90 | 3.24 | 3.5 | 0 | ZONE_308_SRF_3 | Other/Same Surface Int Conv | ASHRAETARP | NoSun | NoWind | 0.5 | 0.5 | 0.5 | 0.5 | 4
| 408 | ZONE_307_SRF_2 | Wall |  | CTF - ConductionTransferFunction | INTERIOR WALL | 2.581 | 1.862 |  | 11.25 | 11.25 | 11.25 | 90.01 | 90 | 3.22 | 3.5 | 0 | ZONE_312_SRF_0 | Other/Same Surface Int Conv | ASHRAETARP | NoSun | NoWind | 0.5 | 0.5 | 0.5 | 0.5 | 4
| 409 | ZONE_307_SRF_3 | Wall |  | CTF - ConductionTransferFunction | EXTERNAL BRICK WALL | 2.959 | 2.051 |  | 7.95 | 11.35 | 7.95 | 0.00625 | 90 | 3.24 | 3.5 | 0 | ExternalEnvironment | DOE-2 | ASHRAETARP | SunExposed | WindExposed | 0.5 | 0.5 | 0.66 | 0.34 | 4
| 410 | ZONE_307_SRF_3_GLZ_0 | Window | ZONE_307_SRF_3 | Window5 Detailed Fenestration | EXTERIOR WINDOW | N/A | 2.72 | No | 3.41 | 3.41 | 3.41 | 0.00625 | 90 | 1.78 | 1.92 | 0 | ExternalEnvironment | DOE-2 | ASHRAETARP | SunExposed | WindExposed | 0.5 | 0.5 | 0.65 | 0.35 | 4
| 411 | ZONE_307_SRF_4 | Floor |  | CTF - ConductionTransferFunction | RCC SLAB | 18 | 3.349 |  | 10.43 | 10.43 | 10.43 | 90.01 | 180 | 3.22 | 3.24 | 0 | Ground | N/A-Ground | ASHRAETARP | NoSun | NoWind | 1 | 0 | 1 | 0 | 4
| 412 | ZONE_307_SRF_5 | Roof |  | CTF - ConductionTransferFunction | INTERIOR CEILING | 1.449 | 1.138 |  | 10.43 | 10.43 | 10.43 | 180.01 | 0 | 3.24 | 3.22 | 0 | ZONE_315_SRF_4 | Other/Same Surface Int Conv | ASHRAETARP | NoSun | NoWind | 0 | 1 | 0 | 1 | 4
| 413 | ZONE_308_SRF_0 | Wall |  | CTF - ConductionTransferFunction | INTERIOR WALL | 2.581 | 1.862 |  | 8.66 | 8.66 | 8.66 | 270.01 | 90 | 2.47 | 3.5 | 0 | ZONE_306_SRF_5 | Other/Same Surface Int Conv | ASHRAETARP | NoSun | NoWind | 0.5 | 0.5 | 0.5 | 0.5 | 4
| 414 | ZONE_308_SRF_1 | Wall |  | CTF - ConductionTransferFunction | EXTERNAL BRICK WALL | 2.959 | 2.051 |  | 7.95 | 11.35 | 7.95 | 180.01 | 90 | 3.24 | 3.5 | 0 | ExternalEnvironment | DOE-2 | ASHRAETARP | SunExposed | WindExposed | 0.5 | 0.5 | 0.56 | 0.44 | 4
| 415 | ZONE_308_SRF_1_GLZ_0 | Window | ZONE_308_SRF_1 | Window5 Detailed Fenestration | EXTERIOR WINDOW | N/A | 2.72 | No | 3.41 | 3.41 | 3.41 | 180.01 | 90 | 1.78 | 1.92 | 0 | ExternalEnvironment | DOE-2 | ASHRAETARP | SunExposed | WindExposed | 0.5 | 0.5 | 0.57 | 0.43 | 4
| 416 | ZONE_308_SRF_2 | Wall |  | CTF - ConductionTransferFunction | INTERIOR WALL | 2.581 | 1.862 |  | 8.66 | 8.66 | 8.66 | 90.01 | 90 | 2.47 | 3.5 | 0 | ZONE_312_SRF_0 | Other/Same Surface Int Conv | ASHRAETARP | NoSun | NoWind | 0.5 | 0.5 | 0.5 | 0.5 | 4
| 417 | ZONE_308_SRF_3 | Wall |  | CTF - ConductionTransferFunction | INTERIOR WALL | 2.581 | 1.862 |  | 11.35 | 11.35 | 11.35 | 0.00625 | 90 | 3.24 | 3.5 | 0 | ZONE_307_SRF_1 | Other/Same Surface Int Conv | ASHRAETARP | NoSun | NoWind | 0.5 | 0.5 | 0.5 | 0.5 | 4
| 418 | ZONE_308_SRF_4 | Floor |  | CTF - ConductionTransferFunction | RCC SLAB | 18 | 3.349 |  | 8.03 | 8.03 | 8.03 | 90.01 | 180 | 2.47 | 3.24 | 0 | Ground | N/A-Ground | ASHRAETARP | NoSun | NoWind | 1 | 0 | 1 | 0 | 4
| 419 | ZONE_308_SRF_5 | Roof |  | CTF - ConductionTransferFunction | INTERIOR CEILING | 1.449 | 1.138 |  | 8.03 | 8.03 | 8.03 | 180.01 | 0 | 3.24 | 2.47 | 0 | ZONE_316_SRF_4 | Other/Same Surface Int Conv | ASHRAETARP | NoSun | NoWind | 0 | 1 | 0 | 1 | 4
| 420 | ZONE_309_SRF_0 | Wall |  | CTF - ConductionTransferFunction | INTERIOR WALL | 2.581 | 1.862 |  | 8.66 | 8.66 | 8.66 | 270.01 | 90 | 2.47 | 3.5 | 0 | ZONE_311_SRF_2 | Other/Same Surface Int Conv | ASHRAETARP | NoSun | NoWind | 0.5 | 0.5 | 0.5 | 0.5 | 4
| 421 | ZONE_309_SRF_1 | Wall |  | CTF - ConductionTransferFunction | INTERIOR WALL | 2.581 | 1.862 |  | 11.35 | 11.35 | 11.35 | 180.01 | 90 | 3.24 | 3.5 | 0 | ZONE_310_SRF_3 | Other/Same Surface Int Conv | ASHRAETARP | NoSun | NoWind | 0.5 | 0.5 | 0.5 | 0.5 | 4
| 422 | ZONE_309_SRF_2 | Wall |  | CTF - ConductionTransferFunction | EXTERNAL BRICK WALL | 2.959 | 2.051 |  | 6.06 | 8.66 | 6.06 | 90.01 | 90 | 2.47 | 3.5 | 0 | ExternalEnvironment | DOE-2 | ASHRAETARP | SunExposed | WindExposed | 0.5 | 0.5 | 0.73 | 0.27 | 4
| 423 | ZONE_309_SRF_2_GLZ_0 | Window | ZONE_309_SRF_2 | Window5 Detailed Fenestration | EXTERIOR WINDOW | N/A | 2.72 | No | 2.6 | 2.6 | 2.6 | 90.01 | 90 | 1.36 | 1.92 | 0 | ExternalEnvironment | DOE-2 | ASHRAETARP | SunExposed | WindExposed | 0.5 | 0.5 | 0.71 | 0.29 | 4
| 424 | ZONE_309_SRF_3 | Wall |  | CTF - ConductionTransferFunction | INTERIOR WALL | 2.581 | 1.862 |  | 11.35 | 11.35 | 11.35 | 0.00625 | 90 | 3.24 | 3.5 | 0 | ZONE_313_SRF_1 | Other/Same Surface Int Conv | ASHRAETARP | NoSun | NoWind | 0.5 | 0.5 | 0.5 | 0.5 | 4
| 425 | ZONE_309_SRF_4 | Floor |  | CTF - ConductionTransferFunction | RCC SLAB | 18 | 3.349 |  | 8.03 | 8.03 | 8.03 | 90.01 | 180 | 2.47 | 3.24 | 0 | Ground | N/A-Ground | ASHRAETARP | NoSun | NoWind | 1 | 0 | 1 | 0 | 4
| 426 | ZONE_309_SRF_5 | Roof |  | CTF - ConductionTransferFunction | INTERIOR CEILING | 1.449 | 1.138 |  | 8.03 | 8.03 | 8.03 | 180.01 | 0 | 3.24 | 2.47 | 0 | ZONE_317_SRF_4 | Other/Same Surface Int Conv | ASHRAETARP | NoSun | NoWind | 0 | 1 | 0 | 1 | 4
| 427 | ZONE_310_SRF_0 | Wall |  | CTF - ConductionTransferFunction | INTERIOR WALL | 2.581 | 1.862 |  | 11.31 | 11.31 | 11.31 | 270.01 | 90 | 3.23 | 3.5 | 0 | ZONE_311_SRF_2 | Other/Same Surface Int Conv | ASHRAETARP | NoSun | NoWind | 0.5 | 0.5 | 0.5 | 0.5 | 4
| 428 | ZONE_310_SRF_1 | Wall |  | CTF - ConductionTransferFunction | EXTERNAL BRICK WALL | 2.959 | 2.051 |  | 7.95 | 11.35 | 7.95 | 180.01 | 90 | 3.24 | 3.5 | 0 | ExternalEnvironment | DOE-2 | ASHRAETARP | SunExposed | WindExposed | 0.5 | 0.5 | 0.5 | 0.5 | 4
| 429 | ZONE_310_SRF_1_GLZ_0 | Window | ZONE_310_SRF_1 | Window5 Detailed Fenestration | EXTERIOR WINDOW | N/A | 2.72 | No | 3.41 | 3.41 | 3.41 | 180.01 | 90 | 1.78 | 1.92 | 0 | ExternalEnvironment | DOE-2 | ASHRAETARP | SunExposed | WindExposed | 0.5 | 0.5 | 0.5 | 0.5 | 4
| 430 | ZONE_310_SRF_2 | Wall |  | CTF - ConductionTransferFunction | EXTERNAL BRICK WALL | 2.959 | 2.051 |  | 7.91 | 11.31 | 7.91 | 90.01 | 90 | 3.23 | 3.5 | 0 | ExternalEnvironment | DOE-2 | ASHRAETARP | SunExposed | WindExposed | 0.5 | 0.5 | 0.72 | 0.28 | 4
| 431 | ZONE_310_SRF_2_GLZ_0 | Window | ZONE_310_SRF_2 | Window5 Detailed Fenestration | EXTERIOR WINDOW | N/A | 2.72 | No | 3.39 | 3.39 | 3.39 | 90.01 | 90 | 1.77 | 1.92 | 0 | ExternalEnvironment | DOE-2 | ASHRAETARP | SunExposed | WindExposed | 0.5 | 0.5 | 0.73 | 0.27 | 4
| 432 | ZONE_310_SRF_3 | Wall |  | CTF - ConductionTransferFunction | INTERIOR WALL | 2.581 | 1.862 |  | 11.35 | 11.35 | 11.35 | 0.00625 | 90 | 3.24 | 3.5 | 0 | ZONE_309_SRF_1 | Other/Same Surface Int Conv | ASHRAETARP | NoSun | NoWind | 0.5 | 0.5 | 0.5 | 0.5 | 4
| 433 | ZONE_310_SRF_4 | Floor |  | CTF - ConductionTransferFunction | RCC SLAB | 18 | 3.349 |  | 10.48 | 10.48 | 10.48 | 90.01 | 180 | 3.23 | 3.24 | 0 | Ground | N/A-Ground | ASHRAETARP | NoSun | NoWind | 1 | 0 | 1 | 0 | 4
| 434 | ZONE_310_SRF_5 | Roof |  | CTF - ConductionTransferFunction | INTERIOR CEILING | 1.449 | 1.138 |  | 10.48 | 10.48 | 10.48 | 180.01 | 0 | 3.24 | 3.23 | 0 | ZONE_318_SRF_4 | Other/Same Surface Int Conv | ASHRAETARP | NoSun | NoWind | 0 | 1 | 0 | 1 | 4
| 435 | ZONE_311_SRF_0 | Wall |  | CTF - ConductionTransferFunction | EXTERNAL BRICK WALL | 2.959 | 2.051 |  | 13.98 | 19.97 | 13.98 | 270.01 | 90 | 5.7 | 3.5 | 0 | ExternalEnvironment | DOE-2 | ASHRAETARP | SunExposed | WindExposed | 0.5 | 0.5 | 0.5 | 0.5 | 4
| 436 | ZONE_311_SRF_0_GLZ_0 | Window | ZONE_311_SRF_0 | Window5 Detailed Fenestration | EXTERIOR WINDOW | N/A | 2.72 | No | 5.99 | 5.99 | 5.99 | 270.01 | 90 | 3.12 | 1.92 | 0 | ExternalEnvironment | DOE-2 | ASHRAETARP | SunExposed | WindExposed | 0.5 | 0.5 | 0.5 | 0.5 | 4
| 437 | ZONE_311_SRF_1 | Wall |  | CTF - ConductionTransferFunction | EXTERNAL BRICK WALL | 2.959 | 2.051 |  | 23.69 | 33.84 | 23.69 | 180.01 | 90 | 9.67 | 3.5 | 0 | ExternalEnvironment | DOE-2 | ASHRAETARP | SunExposed | WindExposed | 0.5 | 0.5 | 0.5 | 0.5 | 4
| 438 | ZONE_311_SRF_1_GLZ_0 | Window | ZONE_311_SRF_1 | Window5 Detailed Fenestration | EXTERIOR WINDOW | N/A | 2.72 | No | 10.15 | 10.15 | 10.15 | 180.01 | 90 | 5.3 | 1.92 | 0 | ExternalEnvironment | DOE-2 | ASHRAETARP | SunExposed | WindExposed | 0.5 | 0.5 | 0.5 | 0.5 | 4
| 439 | ZONE_311_SRF_2 | Wall |  | CTF - ConductionTransferFunction | INTERIOR WALL | 2.581 | 1.862 |  | 19.97 | 19.97 | 19.97 | 90.01 | 90 | 5.7 | 3.5 | 0 | ZONE_310_SRF_0 | Other/Same Surface Int Conv | ASHRAETARP | NoSun | NoWind | 0.5 | 0.5 | 0.5 | 0.5 | 4
| 440 | ZONE_311_SRF_3 | Wall |  | CTF - ConductionTransferFunction | INTERIOR WALL | 2.581 | 1.862 |  | 33.84 | 33.84 | 33.84 | 0.00625 | 90 | 9.67 | 3.5 | 0 | ZONE_306_SRF_2 | Other/Same Surface Int Conv | ASHRAETARP | NoSun | NoWind | 0.5 | 0.5 | 0.5 | 0.5 | 4
| 441 | ZONE_311_SRF_4 | Floor |  | CTF - ConductionTransferFunction | RCC SLAB | 18 | 3.349 |  | 55.16 | 55.16 | 55.16 | 90.01 | 180 | 5.7 | 9.67 | 0 | Ground | N/A-Ground | ASHRAETARP | NoSun | NoWind | 1 | 0 | 1 | 0 | 4
| 442 | ZONE_311_SRF_5 | Roof |  | CTF - ConductionTransferFunction | INTERIOR CEILING | 1.449 | 1.138 |  | 55.16 | 55.16 | 55.16 | 180.01 | 0 | 9.67 | 5.7 | 0 | ZONE_319_SRF_4 | Other/Same Surface Int Conv | ASHRAETARP | NoSun | NoWind | 0 | 1 | 0 | 1 | 4
| 443 | ZONE_312_SRF_0 | Wall |  | CTF - ConductionTransferFunction | INTERIOR WALL | 2.581 | 1.862 |  | 15.31 | 15.31 | 15.31 | 270.01 | 90 | 4.37 | 3.5 | 0 | ZONE_308_SRF_2 | Other/Same Surface Int Conv | ASHRAETARP | NoSun | NoWind | 0.5 | 0.5 | 0.5 | 0.5 | 4
| 444 | ZONE_312_SRF_1 | Wall |  | CTF - ConductionTransferFunction | INTERIOR WALL | 2.581 | 1.862 |  | 17.97 | 17.97 | 17.97 | 180.01 | 90 | 5.13 | 3.5 | 0 | ZONE_313_SRF_3 | Other/Same Surface Int Conv | ASHRAETARP | NoSun | NoWind | 0.5 | 0.5 | 0.5 | 0.5 | 4
| 445 | ZONE_312_SRF_2 | Wall |  | CTF - ConductionTransferFunction | INTERIOR WALL | 2.581 | 1.862 |  | 15.31 | 15.31 | 15.31 | 90.01 | 90 | 4.37 | 3.5 | 0 | ZONE_340_SRF_0 | Other/Same Surface Int Conv | ASHRAETARP | NoSun | NoWind | 0.5 | 0.5 | 0.5 | 0.5 | 4
| 446 | ZONE_312_SRF_3 | Wall |  | CTF - ConductionTransferFunction | EXTERNAL BRICK WALL | 2.959 | 2.051 |  | 12.58 | 17.97 | 12.58 | 0.00625 | 90 | 5.13 | 3.5 | 0 | ExternalEnvironment | DOE-2 | ASHRAETARP | SunExposed | WindExposed | 0.5 | 0.5 | 0.64 | 0.36 | 4
| 447 | ZONE_312_SRF_3_GLZ_0 | Window | ZONE_312_SRF_3 | Window5 Detailed Fenestration | EXTERIOR WINDOW | N/A | 2.72 | No | 5.39 | 5.39 | 5.39 | 0.00625 | 90 | 2.81 | 1.92 | 0 | ExternalEnvironment | DOE-2 | ASHRAETARP | SunExposed | WindExposed | 0.5 | 0.5 | 0.62 | 0.38 | 4
| 448 | ZONE_312_SRF_4 | Floor |  | CTF - ConductionTransferFunction | RCC SLAB | 18 | 3.349 |  | 22.45 | 22.45 | 22.45 | 90.01 | 180 | 4.37 | 5.13 | 0 | Ground | N/A-Ground | ASHRAETARP | NoSun | NoWind | 1 | 0 | 1 | 0 | 4
| 449 | ZONE_312_SRF_5 | Roof |  | CTF - ConductionTransferFunction | INTERIOR CEILING | 1.449 | 1.138 |  | 22.45 | 22.45 | 22.45 | 180.01 | 0 | 5.13 | 4.37 | 0 | ZONE_320_SRF_4 | Other/Same Surface Int Conv | ASHRAETARP | NoSun | NoWind | 0 | 1 | 0 | 1 | 4
| 450 | ZONE_313_SRF_0 | Wall |  | CTF - ConductionTransferFunction | INTERIOR WALL | 2.581 | 1.862 |  | 6.7 | 6.7 | 6.7 | 270.01 | 90 | 1.91 | 3.5 | 0 | ZONE_306_SRF_3 | Other/Same Surface Int Conv | ASHRAETARP | NoSun | NoWind | 0.5 | 0.5 | 0.5 | 0.5 | 4
| 451 | ZONE_313_SRF_1 | Wall |  | CTF - ConductionTransferFunction | INTERIOR WALL | 2.581 | 1.862 |  | 78.4 | 78.4 | 78.4 | 180.01 | 90 | 22.4 | 3.5 | 0 | ZONE_342_SRF_3 | Other/Same Surface Int Conv | ASHRAETARP | NoSun | NoWind | 0.5 | 0.5 | 0.5 | 0.5 | 4
| 452 | ZONE_313_SRF_2 | Wall |  | CTF - ConductionTransferFunction | INTERIOR WALL | 2.581 | 1.862 |  | 6.7 | 6.7 | 6.7 | 90.01 | 90 | 1.91 | 3.5 | 0 | ZONE_333_SRF_0 | Other/Same Surface Int Conv | ASHRAETARP | NoSun | NoWind | 0.5 | 0.5 | 0.5 | 0.5 | 4
| 453 | ZONE_313_SRF_3 | Wall |  | CTF - ConductionTransferFunction | INTERIOR WALL | 2.581 | 1.862 |  | 78.4 | 78.4 | 78.4 | 0.00625 | 90 | 22.4 | 3.5 | 0 | ZONE_341_SRF_1 | Other/Same Surface Int Conv | ASHRAETARP | NoSun | NoWind | 0.5 | 0.5 | 0.5 | 0.5 | 4
| 454 | ZONE_313_SRF_4 | Floor |  | CTF - ConductionTransferFunction | RCC SLAB | 18 | 3.349 |  | 42.88 | 42.88 | 42.88 | 90.01 | 180 | 1.91 | 22.4 | 0 | Ground | N/A-Ground | ASHRAETARP | NoSun | NoWind | 1 | 0 | 1 | 0 | 4
| 455 | ZONE_313_SRF_5 | Roof |  | CTF - ConductionTransferFunction | INTERIOR CEILING | 1.449 | 1.138 |  | 42.88 | 42.88 | 42.88 | 180.01 | 0 | 22.4 | 1.91 | 0 | ZONE_321_SRF_4 | Other/Same Surface Int Conv | ASHRAETARP | NoSun | NoWind | 0 | 1 | 0 | 1 | 4
| 456 | ZONE_314_SRF_0 | Wall |  | CTF - ConductionTransferFunction | EXTERNAL BRICK WALL | 2.959 | 2.051 |  | 23.69 | 33.84 | 23.69 | 0.14 | 90 | 9.67 | 3.5 | 0 | ExternalEnvironment | DOE-2 | ASHRAETARP | SunExposed | WindExposed | 0.5 | 0.5 | 0.56 | 0.44 | 4
| 457 | ZONE_314_SRF_0_GLZ_0 | Window | ZONE_314_SRF_0 | Window5 Detailed Fenestration | EXTERIOR WINDOW | N/A | 2.72 | No | 10.15 | 10.15 | 10.15 | 0.14 | 90 | 5.3 | 1.92 | 0 | ExternalEnvironment | DOE-2 | ASHRAETARP | SunExposed | WindExposed | 0.5 | 0.5 | 0.58 | 0.42 | 4
| 458 | ZONE_314_SRF_1 | Wall |  | CTF - ConductionTransferFunction | EXTERNAL BRICK WALL | 2.959 | 2.051 |  | 18.72 | 26.75 | 18.72 | 270.01 | 90 | 7.64 | 3.5 | 0 | ExternalEnvironment | DOE-2 | ASHRAETARP | SunExposed | WindExposed | 0.5 | 0.5 | 0.5 | 0.5 | 4
| 459 | ZONE_314_SRF_1_GLZ_0 | Window | ZONE_314_SRF_1 | Window5 Detailed Fenestration | EXTERIOR WINDOW | N/A | 2.72 | No | 8.02 | 8.02 | 8.02 | 270.01 | 90 | 4.19 | 1.92 | 0 | ExternalEnvironment | DOE-2 | ASHRAETARP | SunExposed | WindExposed | 0.5 | 0.5 | 0.5 | 0.5 | 4
| 460 | ZONE_314_SRF_2 | Wall |  | CTF - ConductionTransferFunction | INTERIOR WALL | 2.581 | 1.862 |  | 23.89 | 23.89 | 23.89 | 180.01 | 90 | 6.83 | 3.5 | 0 | ZONE_319_SRF_3 | Other/Same Surface Int Conv | ASHRAETARP | NoSun | NoWind | 0.5 | 0.5 | 0.5 | 0.5 | 4
| 461 | ZONE_314_SRF_3 | Wall |  | CTF - ConductionTransferFunction | INTERIOR WALL | 2.581 | 1.862 |  | 6.7 | 6.7 | 6.7 | 90.01 | 90 | 1.91 | 3.5 | 0 | ZONE_321_SRF_0 | Other/Same Surface Int Conv | ASHRAETARP | NoSun | NoWind | 0.5 | 0.5 | 0.5 | 0.5 | 4
| 462 | ZONE_314_SRF_4 | Wall |  | CTF - ConductionTransferFunction | INTERIOR WALL | 2.581 | 1.862 |  | 9.95 | 9.95 | 9.95 | 180.01 | 90 | 2.84 | 3.5 | 0 | ZONE_321_SRF_3 | Other/Same Surface Int Conv | ASHRAETARP | NoSun | NoWind | 0.5 | 0.5 | 0.5 | 0.5 | 4
| 463 | ZONE_314_SRF_5 | Wall |  | CTF - ConductionTransferFunction | INTERIOR WALL | 2.581 | 1.862 |  | 19.97 | 19.97 | 19.97 | 90.01 | 90 | 5.7 | 3.5 | 0 | ZONE_316_SRF_0 | Other/Same Surface Int Conv | ASHRAETARP | NoSun | NoWind | 0.5 | 0.5 | 0.5 | 0.5 | 4
| 464 | ZONE_314_SRF_6 | Floor |  | CTF - ConductionTransferFunction | INTERIOR FLOOR | 1.449 | 1.072 |  | 68.34 | 68.34 | 68.34 | 90.01 | 180 | 8.27 | 8.27 | 0 | ZONE_306_SRF_7 | Other/Same Surface Int Conv | ASHRAETARP | NoSun | NoWind | 1 | 0 | 1 | 0 | 6
| 465 | ZONE_314_SRF_7 | Roof |  | CTF - ConductionTransferFunction | INTERIOR CEILING | 1.449 | 1.138 |  | 68.34 | 68.34 | 68.34 | 180.01 | 0 | 8.27 | 8.27 | 0 | ZONE_343_SRF_6 | Other/Same Surface Int Conv | ASHRAETARP | NoSun | NoWind | 0 | 1 | 0 | 1 | 6
| 466 | ZONE_315_SRF_0 | Wall |  | CTF - ConductionTransferFunction | INTERIOR WALL | 2.581 | 1.862 |  | 11.25 | 11.25 | 11.25 | 270.01 | 90 | 3.22 | 3.5 | 0 | ZONE_259_SRF_5 | Other/Same Surface Int Conv | ASHRAETARP | NoSun | NoWind | 0.5 | 0.5 | 0.5 | 0.5 | 4
| 467 | ZONE_315_SRF_1 | Wall |  | CTF - ConductionTransferFunction | INTERIOR WALL | 2.581 | 1.862 |  | 11.35 | 11.35 | 11.35 | 180.01 | 90 | 3.24 | 3.5 | 0 | ZONE_316_SRF_3 | Other/Same Surface Int Conv | ASHRAETARP | NoSun | NoWind | 0.5 | 0.5 | 0.5 | 0.5 | 4
| 468 | ZONE_315_SRF_2 | Wall |  | CTF - ConductionTransferFunction | INTERIOR WALL | 2.581 | 1.862 |  | 11.25 | 11.25 | 11.25 | 90.01 | 90 | 3.22 | 3.5 | 0 | ZONE_320_SRF_0 | Other/Same Surface Int Conv | ASHRAETARP | NoSun | NoWind | 0.5 | 0.5 | 0.5 | 0.5 | 4
| 469 | ZONE_315_SRF_3 | Wall |  | CTF - ConductionTransferFunction | EXTERNAL BRICK WALL | 2.959 | 2.051 |  | 7.95 | 11.35 | 7.95 | 0.00625 | 90 | 3.24 | 3.5 | 0 | ExternalEnvironment | DOE-2 | ASHRAETARP | SunExposed | WindExposed | 0.5 | 0.5 | 0.58 | 0.42 | 4
| 470 | ZONE_315_SRF_3_GLZ_0 | Window | ZONE_315_SRF_3 | Window5 Detailed Fenestration | EXTERIOR WINDOW | N/A | 2.72 | No | 3.41 | 3.41 | 3.41 | 0.00625 | 90 | 1.78 | 1.92 | 0 | ExternalEnvironment | DOE-2 | ASHRAETARP | SunExposed | WindExposed | 0.5 | 0.5 | 0.61 | 0.39 | 4
| 471 | ZONE_315_SRF_4 | Floor |  | CTF - ConductionTransferFunction | INTERIOR FLOOR | 1.449 | 1.072 |  | 10.43 | 10.43 | 10.43 | 90.01 | 180 | 3.22 | 3.24 | 0 | ZONE_307_SRF_5 | Other/Same Surface Int Conv | ASHRAETARP | NoSun | NoWind | 1 | 0 | 1 | 0 | 4
| 472 | ZONE_315_SRF_5 | Roof |  | CTF - ConductionTransferFunction | INTERIOR CEILING | 1.449 | 1.138 |  | 10.43 | 10.43 | 10.43 | 180.01 | 0 | 3.24 | 3.22 | 0 | ZONE_344_SRF_4 | Other/Same Surface Int Conv | ASHRAETARP | NoSun | NoWind | 0 | 1 | 0 | 1 | 4
| 473 | ZONE_316_SRF_0 | Wall |  | CTF - ConductionTransferFunction | INTERIOR WALL | 2.581 | 1.862 |  | 8.66 | 8.66 | 8.66 | 270.01 | 90 | 2.47 | 3.5 | 0 | ZONE_314_SRF_5 | Other/Same Surface Int Conv | ASHRAETARP | NoSun | NoWind | 0.5 | 0.5 | 0.5 | 0.5 | 4
| 474 | ZONE_316_SRF_1 | Wall |  | CTF - ConductionTransferFunction | EXTERNAL BRICK WALL | 2.959 | 2.051 |  | 7.95 | 11.35 | 7.95 | 180.01 | 90 | 3.24 | 3.5 | 0 | ExternalEnvironment | DOE-2 | ASHRAETARP | SunExposed | WindExposed | 0.5 | 0.5 | 0.55 | 0.45 | 4
| 475 | ZONE_316_SRF_1_GLZ_0 | Window | ZONE_316_SRF_1 | Window5 Detailed Fenestration | EXTERIOR WINDOW | N/A | 2.72 | No | 3.41 | 3.41 | 3.41 | 180.01 | 90 | 1.78 | 1.92 | 0 | ExternalEnvironment | DOE-2 | ASHRAETARP | SunExposed | WindExposed | 0.5 | 0.5 | 0.55 | 0.45 | 4
| 476 | ZONE_316_SRF_2 | Wall |  | CTF - ConductionTransferFunction | INTERIOR WALL | 2.581 | 1.862 |  | 8.66 | 8.66 | 8.66 | 90.01 | 90 | 2.47 | 3.5 | 0 | ZONE_320_SRF_0 | Other/Same Surface Int Conv | ASHRAETARP | NoSun | NoWind | 0.5 | 0.5 | 0.5 | 0.5 | 4
| 477 | ZONE_316_SRF_3 | Wall |  | CTF - ConductionTransferFunction | INTERIOR WALL | 2.581 | 1.862 |  | 11.35 | 11.35 | 11.35 | 0.00625 | 90 | 3.24 | 3.5 | 0 | ZONE_315_SRF_1 | Other/Same Surface Int Conv | ASHRAETARP | NoSun | NoWind | 0.5 | 0.5 | 0.5 | 0.5 | 4
| 478 | ZONE_316_SRF_4 | Floor |  | CTF - ConductionTransferFunction | INTERIOR FLOOR | 1.449 | 1.072 |  | 8.03 | 8.03 | 8.03 | 90.01 | 180 | 2.47 | 3.24 | 0 | ZONE_308_SRF_5 | Other/Same Surface Int Conv | ASHRAETARP | NoSun | NoWind | 1 | 0 | 1 | 0 | 4
| 479 | ZONE_316_SRF_5 | Roof |  | CTF - ConductionTransferFunction | INTERIOR CEILING | 1.449 | 1.138 |  | 8.03 | 8.03 | 8.03 | 180.01 | 0 | 3.24 | 2.47 | 0 | ZONE_345_SRF_4 | Other/Same Surface Int Conv | ASHRAETARP | NoSun | NoWind | 0 | 1 | 0 | 1 | 4
| 480 | ZONE_317_SRF_0 | Wall |  | CTF - ConductionTransferFunction | INTERIOR WALL | 2.581 | 1.862 |  | 8.66 | 8.66 | 8.66 | 270.01 | 90 | 2.47 | 3.5 | 0 | ZONE_319_SRF_2 | Other/Same Surface Int Conv | ASHRAETARP | NoSun | NoWind | 0.5 | 0.5 | 0.5 | 0.5 | 4
| 481 | ZONE_317_SRF_1 | Wall |  | CTF - ConductionTransferFunction | INTERIOR WALL | 2.581 | 1.862 |  | 11.35 | 11.35 | 11.35 | 180.01 | 90 | 3.24 | 3.5 | 0 | ZONE_318_SRF_3 | Other/Same Surface Int Conv | ASHRAETARP | NoSun | NoWind | 0.5 | 0.5 | 0.5 | 0.5 | 4
| 482 | ZONE_317_SRF_2 | Wall |  | CTF - ConductionTransferFunction | EXTERNAL BRICK WALL | 2.959 | 2.051 |  | 6.06 | 8.66 | 6.06 | 90.01 | 90 | 2.47 | 3.5 | 0 | ExternalEnvironment | DOE-2 | ASHRAETARP | SunExposed | WindExposed | 0.5 | 0.5 | 0.68 | 0.32 | 4
| 483 | ZONE_317_SRF_2_GLZ_0 | Window | ZONE_317_SRF_2 | Window5 Detailed Fenestration | EXTERIOR WINDOW | N/A | 2.72 | No | 2.6 | 2.6 | 2.6 | 90.01 | 90 | 1.36 | 1.92 | 0 | ExternalEnvironment | DOE-2 | ASHRAETARP | SunExposed | WindExposed | 0.5 | 0.5 | 0.67 | 0.33 | 4
| 484 | ZONE_317_SRF_3 | Wall |  | CTF - ConductionTransferFunction | INTERIOR WALL | 2.581 | 1.862 |  | 11.35 | 11.35 | 11.35 | 0.00625 | 90 | 3.24 | 3.5 | 0 | ZONE_321_SRF_1 | Other/Same Surface Int Conv | ASHRAETARP | NoSun | NoWind | 0.5 | 0.5 | 0.5 | 0.5 | 4
| 485 | ZONE_317_SRF_4 | Floor |  | CTF - ConductionTransferFunction | INTERIOR FLOOR | 1.449 | 1.072 |  | 8.03 | 8.03 | 8.03 | 90.01 | 180 | 2.47 | 3.24 | 0 | ZONE_309_SRF_5 | Other/Same Surface Int Conv | ASHRAETARP | NoSun | NoWind | 1 | 0 | 1 | 0 | 4
| 486 | ZONE_317_SRF_5 | Roof |  | CTF - ConductionTransferFunction | INTERIOR CEILING | 1.449 | 1.138 |  | 8.03 | 8.03 | 8.03 | 180.01 | 0 | 3.24 | 2.47 | 0 | ZONE_346_SRF_4 | Other/Same Surface Int Conv | ASHRAETARP | NoSun | NoWind | 0 | 1 | 0 | 1 | 4
| 487 | ZONE_318_SRF_0 | Wall |  | CTF - ConductionTransferFunction | INTERIOR WALL | 2.581 | 1.862 |  | 11.31 | 11.31 | 11.31 | 270.01 | 90 | 3.23 | 3.5 | 0 | ZONE_319_SRF_2 | Other/Same Surface Int Conv | ASHRAETARP | NoSun | NoWind | 0.5 | 0.5 | 0.5 | 0.5 | 4
| 488 | ZONE_318_SRF_1 | Wall |  | CTF - ConductionTransferFunction | EXTERNAL BRICK WALL | 2.959 | 2.051 |  | 7.95 | 11.35 | 7.95 | 180.01 | 90 | 3.24 | 3.5 | 0 | ExternalEnvironment | DOE-2 | ASHRAETARP | SunExposed | WindExposed | 0.5 | 0.5 | 0.5 | 0.5 | 4
| 489 | ZONE_318_SRF_1_GLZ_0 | Window | ZONE_318_SRF_1 | Window5 Detailed Fenestration | EXTERIOR WINDOW | N/A | 2.72 | No | 3.41 | 3.41 | 3.41 | 180.01 | 90 | 1.78 | 1.92 | 0 | ExternalEnvironment | DOE-2 | ASHRAETARP | SunExposed | WindExposed | 0.5 | 0.5 | 0.5 | 0.5 | 4
| 490 | ZONE_318_SRF_2 | Wall |  | CTF - ConductionTransferFunction | EXTERNAL BRICK WALL | 2.959 | 2.051 |  | 7.91 | 11.31 | 7.91 | 90.01 | 90 | 3.23 | 3.5 | 0 | ExternalEnvironment | DOE-2 | ASHRAETARP | SunExposed | WindExposed | 0.5 | 0.5 | 0.67 | 0.33 | 4
| 491 | ZONE_318_SRF_2_GLZ_0 | Window | ZONE_318_SRF_2 | Window5 Detailed Fenestration | EXTERIOR WINDOW | N/A | 2.72 | No | 3.39 | 3.39 | 3.39 | 90.01 | 90 | 1.77 | 1.92 | 0 | ExternalEnvironment | DOE-2 | ASHRAETARP | SunExposed | WindExposed | 0.5 | 0.5 | 0.68 | 0.32 | 4
| 492 | ZONE_318_SRF_3 | Wall |  | CTF - ConductionTransferFunction | INTERIOR WALL | 2.581 | 1.862 |  | 11.35 | 11.35 | 11.35 | 0.00625 | 90 | 3.24 | 3.5 | 0 | ZONE_317_SRF_1 | Other/Same Surface Int Conv | ASHRAETARP | NoSun | NoWind | 0.5 | 0.5 | 0.5 | 0.5 | 4
| 493 | ZONE_318_SRF_4 | Floor |  | CTF - ConductionTransferFunction | INTERIOR FLOOR | 1.449 | 1.072 |  | 10.48 | 10.48 | 10.48 | 90.01 | 180 | 3.23 | 3.24 | 0 | ZONE_310_SRF_5 | Other/Same Surface Int Conv | ASHRAETARP | NoSun | NoWind | 1 | 0 | 1 | 0 | 4
| 494 | ZONE_318_SRF_5 | Roof |  | CTF - ConductionTransferFunction | INTERIOR CEILING | 1.449 | 1.138 |  | 10.48 | 10.48 | 10.48 | 180.01 | 0 | 3.24 | 3.23 | 0 | ZONE_347_SRF_4 | Other/Same Surface Int Conv | ASHRAETARP | NoSun | NoWind | 0 | 1 | 0 | 1 | 4
| 495 | ZONE_319_SRF_0 | Wall |  | CTF - ConductionTransferFunction | EXTERNAL BRICK WALL | 2.959 | 2.051 |  | 13.98 | 19.97 | 13.98 | 270.01 | 90 | 5.7 | 3.5 | 0 | ExternalEnvironment | DOE-2 | ASHRAETARP | SunExposed | WindExposed | 0.5 | 0.5 | 0.5 | 0.5 | 4
| 496 | ZONE_319_SRF_0_GLZ_0 | Window | ZONE_319_SRF_0 | Window5 Detailed Fenestration | EXTERIOR WINDOW | N/A | 2.72 | No | 5.99 | 5.99 | 5.99 | 270.01 | 90 | 3.12 | 1.92 | 0 | ExternalEnvironment | DOE-2 | ASHRAETARP | SunExposed | WindExposed | 0.5 | 0.5 | 0.5 | 0.5 | 4
| 497 | ZONE_319_SRF_1 | Wall |  | CTF - ConductionTransferFunction | EXTERNAL BRICK WALL | 2.959 | 2.051 |  | 23.69 | 33.84 | 23.69 | 180.01 | 90 | 9.67 | 3.5 | 0 | ExternalEnvironment | DOE-2 | ASHRAETARP | SunExposed | WindExposed | 0.5 | 0.5 | 0.5 | 0.5 | 4
| 498 | ZONE_319_SRF_1_GLZ_0 | Window | ZONE_319_SRF_1 | Window5 Detailed Fenestration | EXTERIOR WINDOW | N/A | 2.72 | No | 10.15 | 10.15 | 10.15 | 180.01 | 90 | 5.3 | 1.92 | 0 | ExternalEnvironment | DOE-2 | ASHRAETARP | SunExposed | WindExposed | 0.5 | 0.5 | 0.5 | 0.5 | 4
| 499 | ZONE_319_SRF_2 | Wall |  | CTF - ConductionTransferFunction | INTERIOR WALL | 2.581 | 1.862 |  | 19.97 | 19.97 | 19.97 | 90.01 | 90 | 5.7 | 3.5 | 0 | ZONE_318_SRF_0 | Other/Same Surface Int Conv | ASHRAETARP | NoSun | NoWind | 0.5 | 0.5 | 0.5 | 0.5 | 4
| 500 | ZONE_319_SRF_3 | Wall |  | CTF - ConductionTransferFunction | INTERIOR WALL | 2.581 | 1.862 |  | 33.84 | 33.84 | 33.84 | 0.00625 | 90 | 9.67 | 3.5 | 0 | ZONE_314_SRF_2 | Other/Same Surface Int Conv | ASHRAETARP | NoSun | NoWind | 0.5 | 0.5 | 0.5 | 0.5 | 4
| 501 | ZONE_319_SRF_4 | Floor |  | CTF - ConductionTransferFunction | INTERIOR FLOOR | 1.449 | 1.072 |  | 55.16 | 55.16 | 55.16 | 90.01 | 180 | 5.7 | 9.67 | 0 | ZONE_311_SRF_5 | Other/Same Surface Int Conv | ASHRAETARP | NoSun | NoWind | 1 | 0 | 1 | 0 | 4
| 502 | ZONE_319_SRF_5 | Roof |  | CTF - ConductionTransferFunction | INTERIOR CEILING | 1.449 | 1.138 |  | 55.16 | 55.16 | 55.16 | 180.01 | 0 | 9.67 | 5.7 | 0 | ZONE_348_SRF_4 | Other/Same Surface Int Conv | ASHRAETARP | NoSun | NoWind | 0 | 1 | 0 | 1 | 4
| 503 | ZONE_320_SRF_0 | Wall |  | CTF - ConductionTransferFunction | INTERIOR WALL | 2.581 | 1.862 |  | 15.31 | 15.31 | 15.31 | 270.01 | 90 | 4.37 | 3.5 | 0 | ZONE_316_SRF_2 | Other/Same Surface Int Conv | ASHRAETARP | NoSun | NoWind | 0.5 | 0.5 | 0.5 | 0.5 | 4
| 504 | ZONE_320_SRF_1 | Wall |  | CTF - ConductionTransferFunction | INTERIOR WALL | 2.581 | 1.862 |  | 17.97 | 17.97 | 17.97 | 180.01 | 90 | 5.13 | 3.5 | 0 | ZONE_321_SRF_3 | Other/Same Surface Int Conv | ASHRAETARP | NoSun | NoWind | 0.5 | 0.5 | 0.5 | 0.5 | 4
| 505 | ZONE_320_SRF_2 | Wall |  | CTF - ConductionTransferFunction | INTERIOR WALL | 2.581 | 1.862 |  | 15.31 | 15.31 | 15.31 | 90.01 | 90 | 4.37 | 3.5 | 0 | ZONE_329_SRF_0 | Other/Same Surface Int Conv | ASHRAETARP | NoSun | NoWind | 0.5 | 0.5 | 0.5 | 0.5 | 4
| 506 | ZONE_320_SRF_3 | Wall |  | CTF - ConductionTransferFunction | EXTERNAL BRICK WALL | 2.959 | 2.051 |  | 12.58 | 17.97 | 12.58 | 0.00625 | 90 | 5.13 | 3.5 | 0 | ExternalEnvironment | DOE-2 | ASHRAETARP | SunExposed | WindExposed | 0.5 | 0.5 | 0.57 | 0.43 | 4
| 507 | ZONE_320_SRF_3_GLZ_0 | Window | ZONE_320_SRF_3 | Window5 Detailed Fenestration | EXTERIOR WINDOW | N/A | 2.72 | No | 5.39 | 5.39 | 5.39 | 0.00625 | 90 | 2.81 | 1.92 | 0 | ExternalEnvironment | DOE-2 | ASHRAETARP | SunExposed | WindExposed | 0.5 | 0.5 | 0.59 | 0.41 | 4
| 508 | ZONE_320_SRF_4 | Floor |  | CTF - ConductionTransferFunction | INTERIOR FLOOR | 1.449 | 1.072 |  | 22.45 | 22.45 | 22.45 | 90.01 | 180 | 4.37 | 5.13 | 0 | ZONE_312_SRF_5 | Other/Same Surface Int Conv | ASHRAETARP | NoSun | NoWind | 1 | 0 | 1 | 0 | 4
| 509 | ZONE_320_SRF_5 | Roof |  | CTF - ConductionTransferFunction | INTERIOR CEILING | 1.449 | 1.138 |  | 22.45 | 22.45 | 22.45 | 180.01 | 0 | 5.13 | 4.37 | 0 | ZONE_349_SRF_4 | Other/Same Surface Int Conv | ASHRAETARP | NoSun | NoWind | 0 | 1 | 0 | 1 | 4
| 510 | ZONE_321_SRF_0 | Wall |  | CTF - ConductionTransferFunction | INTERIOR WALL | 2.581 | 1.862 |  | 6.7 | 6.7 | 6.7 | 270.01 | 90 | 1.91 | 3.5 | 0 | ZONE_314_SRF_3 | Other/Same Surface Int Conv | ASHRAETARP | NoSun | NoWind | 0.5 | 0.5 | 0.5 | 0.5 | 4
| 511 | ZONE_321_SRF_1 | Wall |  | CTF - ConductionTransferFunction | INTERIOR WALL | 2.581 | 1.862 |  | 78.4 | 78.4 | 78.4 | 180.01 | 90 | 22.4 | 3.5 | 0 | ZONE_359_SRF_3 | Other/Same Surface Int Conv | ASHRAETARP | NoSun | NoWind | 0.5 | 0.5 | 0.5 | 0.5 | 4
| 512 | ZONE_321_SRF_2 | Wall |  | CTF - ConductionTransferFunction | INTERIOR WALL | 2.581 | 1.862 |  | 6.7 | 6.7 | 6.7 | 90.01 | 90 | 1.91 | 3.5 | 0 | ZONE_323_SRF_0 | Other/Same Surface Int Conv | ASHRAETARP | NoSun | NoWind | 0.5 | 0.5 | 0.5 | 0.5 | 4
| 513 | ZONE_321_SRF_3 | Wall |  | CTF - ConductionTransferFunction | INTERIOR WALL | 2.581 | 1.862 |  | 78.4 | 78.4 | 78.4 | 0.00625 | 90 | 22.4 | 3.5 | 0 | ZONE_330_SRF_1 | Other/Same Surface Int Conv | ASHRAETARP | NoSun | NoWind | 0.5 | 0.5 | 0.5 | 0.5 | 4
| 514 | ZONE_321_SRF_4 | Floor |  | CTF - ConductionTransferFunction | INTERIOR FLOOR | 1.449 | 1.072 |  | 42.88 | 42.88 | 42.88 | 90.01 | 180 | 1.91 | 22.4 | 0 | ZONE_313_SRF_5 | Other/Same Surface Int Conv | ASHRAETARP | NoSun | NoWind | 1 | 0 | 1 | 0 | 4
| 515 | ZONE_321_SRF_5 | Roof |  | CTF - ConductionTransferFunction | INTERIOR CEILING | 1.449 | 1.138 |  | 42.88 | 42.88 | 42.88 | 180.01 | 0 | 22.4 | 1.91 | 0 | ZONE_350_SRF_4 | Other/Same Surface Int Conv | ASHRAETARP | NoSun | NoWind | 0 | 1 | 0 | 1 | 4
| 516 | ZONE_322_SRF_0 | Wall |  | CTF - ConductionTransferFunction | INTERIOR WALL | 2.581 | 1.862 |  | 8.57 | 8.57 | 8.57 | 270.01 | 90 | 2.45 | 3.5 | 0 | ZONE_327_SRF_2 | Other/Same Surface Int Conv | ASHRAETARP | NoSun | NoWind | 0.5 | 0.5 | 0.5 | 0.5 | 4
| 517 | ZONE_322_SRF_1 | Wall |  | CTF - ConductionTransferFunction | INTERIOR WALL | 2.581 | 1.862 |  | 10.86 | 10.86 | 10.86 | 180.01 | 90 | 3.1 | 3.5 | 0 | ZONE_323_SRF_3 | Other/Same Surface Int Conv | ASHRAETARP | NoSun | NoWind | 0.5 | 0.5 | 0.5 | 0.5 | 4
| 518 | ZONE_322_SRF_2 | Wall |  | CTF - ConductionTransferFunction | EXTERNAL BRICK WALL | 2.959 | 2.051 |  | 6 | 8.57 | 6 | 90.01 | 90 | 2.45 | 3.5 | 0 | ExternalEnvironment | DOE-2 | ASHRAETARP | SunExposed | WindExposed | 0.5 | 0.5 | 0.5 | 0.5 | 4
| 519 | ZONE_322_SRF_2_GLZ_0 | Window | ZONE_322_SRF_2 | Window5 Detailed Fenestration | EXTERIOR WINDOW | N/A | 2.72 | No | 2.57 | 2.57 | 2.57 | 90.01 | 90 | 1.34 | 1.92 | 0 | ExternalEnvironment | DOE-2 | ASHRAETARP | SunExposed | WindExposed | 0.5 | 0.5 | 0.5 | 0.5 | 4
| 520 | ZONE_322_SRF_3 | Wall |  | CTF - ConductionTransferFunction | INTERIOR WALL | 2.581 | 1.862 |  | 10.86 | 10.86 | 10.86 | 0.00625 | 90 | 3.1 | 3.5 | 0 | ZONE_367_SRF_1 | Other/Same Surface Int Conv | ASHRAETARP | NoSun | NoWind | 0.5 | 0.5 | 0.5 | 0.5 | 4
| 521 | ZONE_322_SRF_4 | Floor |  | CTF - ConductionTransferFunction | INTERIOR FLOOR | 1.449 | 1.072 |  | 7.6 | 7.6 | 7.6 | 90.01 | 180 | 2.45 | 3.1 | 0 | ZONE_332_SRF_5 | Other/Same Surface Int Conv | ASHRAETARP | NoSun | NoWind | 1 | 0 | 1 | 0 | 4
| 522 | ZONE_322_SRF_5 | Roof |  | CTF - ConductionTransferFunction | INTERIOR CEILING | 1.449 | 1.138 |  | 7.6 | 7.6 | 7.6 | 180.01 | 0 | 3.1 | 2.45 | 0 | ZONE_351_SRF_4 | Other/Same Surface Int Conv | ASHRAETARP | NoSun | NoWind | 0 | 1 | 0 | 1 | 4
| 523 | ZONE_323_SRF_0 | Wall |  | CTF - ConductionTransferFunction | INTERIOR WALL | 2.581 | 1.862 |  | 6.72 | 6.72 | 6.72 | 270.01 | 90 | 1.92 | 3.5 | 0 | ZONE_321_SRF_2 | Other/Same Surface Int Conv | ASHRAETARP | NoSun | NoWind | 0.5 | 0.5 | 0.5 | 0.5 | 4
| 524 | ZONE_323_SRF_1 | Wall |  | CTF - ConductionTransferFunction | INTERIOR WALL | 2.581 | 1.862 |  | 7.03 | 7.03 | 7.03 | 180.01 | 90 | 2.01 | 3.5 | 0 | ZONE_324_SRF_3 | Other/Same Surface Int Conv | ASHRAETARP | NoSun | NoWind | 0.5 | 0.5 | 0.5 | 0.5 | 4
| 525 | ZONE_323_SRF_2 | Wall |  | CTF - ConductionTransferFunction | EXTERNAL BRICK WALL | 2.959 | 2.051 |  | 4.7 | 6.72 | 4.7 | 90.01 | 90 | 1.92 | 3.5 | 0 | ExternalEnvironment | DOE-2 | ASHRAETARP | SunExposed | WindExposed | 0.5 | 0.5 | 0.5 | 0.5 | 4
| 526 | ZONE_323_SRF_2_GLZ_0 | Window | ZONE_323_SRF_2 | Window5 Detailed Fenestration | EXTERIOR WINDOW | N/A | 2.72 | No | 2.01 | 2.01 | 2.01 | 90.01 | 90 | 1.05 | 1.92 | 0 | ExternalEnvironment | DOE-2 | ASHRAETARP | SunExposed | WindExposed | 0.5 | 0.5 | 0.5 | 0.5 | 4
| 527 | ZONE_323_SRF_3 | Wall |  | CTF - ConductionTransferFunction | INTERIOR WALL | 2.581 | 1.862 |  | 7.03 | 7.03 | 7.03 | 0.00625 | 90 | 2.01 | 3.5 | 0 | ZONE_322_SRF_1 | Other/Same Surface Int Conv | ASHRAETARP | NoSun | NoWind | 0.5 | 0.5 | 0.5 | 0.5 | 4
| 528 | ZONE_323_SRF_4 | Floor |  | CTF - ConductionTransferFunction | INTERIOR FLOOR | 1.449 | 1.072 |  | 3.85 | 3.85 | 3.85 | 90.01 | 180 | 1.92 | 2.01 | 0 | ZONE_333_SRF_5 | Other/Same Surface Int Conv | ASHRAETARP | NoSun | NoWind | 1 | 0 | 1 | 0 | 4
| 529 | ZONE_323_SRF_5 | Roof |  | CTF - ConductionTransferFunction | INTERIOR CEILING | 1.449 | 1.138 |  | 3.85 | 3.85 | 3.85 | 180.01 | 0 | 2.01 | 1.92 | 0 | ZONE_352_SRF_4 | Other/Same Surface Int Conv | ASHRAETARP | NoSun | NoWind | 0 | 1 | 0 | 1 | 4
| 530 | ZONE_324_SRF_0 | Wall |  | CTF - ConductionTransferFunction | INTERIOR WALL | 2.581 | 1.862 |  | 19.97 | 19.97 | 19.97 | 270.01 | 90 | 5.7 | 3.5 | 0 | ZONE_325_SRF_2 | Other/Same Surface Int Conv | ASHRAETARP | NoSun | NoWind | 0.5 | 0.5 | 0.5 | 0.5 | 4
| 531 | ZONE_324_SRF_1 | Wall |  | CTF - ConductionTransferFunction | EXTERNAL BRICK WALL | 2.959 | 2.051 |  | 16.08 | 22.97 | 16.08 | 180.01 | 90 | 6.56 | 3.5 | 0 | ExternalEnvironment | DOE-2 | ASHRAETARP | SunExposed | WindExposed | 0.5 | 0.5 | 0.5 | 0.5 | 4
| 532 | ZONE_324_SRF_1_GLZ_0 | Window | ZONE_324_SRF_1 | Window5 Detailed Fenestration | EXTERIOR WINDOW | N/A | 2.72 | No | 6.89 | 6.89 | 6.89 | 180.01 | 90 | 3.6 | 1.92 | 0 | ExternalEnvironment | DOE-2 | ASHRAETARP | SunExposed | WindExposed | 0.5 | 0.5 | 0.5 | 0.5 | 4
| 533 | ZONE_324_SRF_2 | Wall |  | CTF - ConductionTransferFunction | EXTERNAL BRICK WALL | 2.959 | 2.051 |  | 13.98 | 19.97 | 13.98 | 90.01 | 90 | 5.7 | 3.5 | 0 | ExternalEnvironment | DOE-2 | ASHRAETARP | SunExposed | WindExposed | 0.5 | 0.5 | 0.5 | 0.5 | 4
| 534 | ZONE_324_SRF_2_GLZ_0 | Window | ZONE_324_SRF_2 | Window5 Detailed Fenestration | EXTERIOR WINDOW | N/A | 2.72 | No | 5.99 | 5.99 | 5.99 | 90.01 | 90 | 3.12 | 1.92 | 0 | ExternalEnvironment | DOE-2 | ASHRAETARP | SunExposed | WindExposed | 0.5 | 0.5 | 0.5 | 0.5 | 4
| 535 | ZONE_324_SRF_3 | Wall |  | CTF - ConductionTransferFunction | INTERIOR WALL | 2.581 | 1.862 |  | 22.97 | 22.97 | 22.97 | 0.00625 | 90 | 6.56 | 3.5 | 0 | ZONE_323_SRF_1 | Other/Same Surface Int Conv | ASHRAETARP | NoSun | NoWind | 0.5 | 0.5 | 0.5 | 0.5 | 4
| 536 | ZONE_324_SRF_4 | Floor |  | CTF - ConductionTransferFunction | INTERIOR FLOOR | 1.449 | 1.072 |  | 37.44 | 37.44 | 37.44 | 90.01 | 180 | 5.7 | 6.56 | 0 | ZONE_334_SRF_5 | Other/Same Surface Int Conv | ASHRAETARP | NoSun | NoWind | 1 | 0 | 1 | 0 | 4
| 537 | ZONE_324_SRF_5 | Roof |  | CTF - ConductionTransferFunction | INTERIOR CEILING | 1.449 | 1.138 |  | 37.44 | 37.44 | 37.44 | 180.01 | 0 | 6.56 | 5.7 | 0 | ZONE_353_SRF_4 | Other/Same Surface Int Conv | ASHRAETARP | NoSun | NoWind | 0 | 1 | 0 | 1 | 4
| 538 | ZONE_325_SRF_0 | Wall |  | CTF - ConductionTransferFunction | INTERIOR WALL | 2.581 | 1.862 |  | 19.97 | 19.97 | 19.97 | 270.01 | 90 | 5.7 | 3.5 | 0 | ZONE_359_SRF_2 | Other/Same Surface Int Conv | ASHRAETARP | NoSun | NoWind | 0.5 | 0.5 | 0.5 | 0.5 | 4
| 539 | ZONE_325_SRF_1 | Wall |  | CTF - ConductionTransferFunction | EXTERNAL BRICK WALL | 2.959 | 2.051 |  | 7.95 | 11.35 | 7.95 | 180.01 | 90 | 3.24 | 3.5 | 0 | ExternalEnvironment | DOE-2 | ASHRAETARP | SunExposed | WindExposed | 0.5 | 0.5 | 0.5 | 0.5 | 4
| 540 | ZONE_325_SRF_1_GLZ_0 | Window | ZONE_325_SRF_1 | Window5 Detailed Fenestration | EXTERIOR WINDOW | N/A | 2.72 | No | 3.41 | 3.41 | 3.41 | 180.01 | 90 | 1.78 | 1.92 | 0 | ExternalEnvironment | DOE-2 | ASHRAETARP | SunExposed | WindExposed | 0.5 | 0.5 | 0.5 | 0.5 | 4
| 541 | ZONE_325_SRF_2 | Wall |  | CTF - ConductionTransferFunction | INTERIOR WALL | 2.581 | 1.862 |  | 19.97 | 19.97 | 19.97 | 90.01 | 90 | 5.7 | 3.5 | 0 | ZONE_324_SRF_0 | Other/Same Surface Int Conv | ASHRAETARP | NoSun | NoWind | 0.5 | 0.5 | 0.5 | 0.5 | 4
| 542 | ZONE_325_SRF_3 | Wall |  | CTF - ConductionTransferFunction | INTERIOR WALL | 2.581 | 1.862 |  | 11.35 | 11.35 | 11.35 | 0.00625 | 90 | 3.24 | 3.5 | 0 | ZONE_321_SRF_1 | Other/Same Surface Int Conv | ASHRAETARP | NoSun | NoWind | 0.5 | 0.5 | 0.5 | 0.5 | 4
| 543 | ZONE_325_SRF_4 | Floor |  | CTF - ConductionTransferFunction | INTERIOR FLOOR | 1.449 | 1.072 |  | 18.5 | 18.5 | 18.5 | 90.01 | 180 | 5.7 | 3.24 | 0 | ZONE_335_SRF_5 | Other/Same Surface Int Conv | ASHRAETARP | NoSun | NoWind | 1 | 0 | 1 | 0 | 4
| 544 | ZONE_325_SRF_5 | Roof |  | CTF - ConductionTransferFunction | INTERIOR CEILING | 1.449 | 1.138 |  | 18.5 | 18.5 | 18.5 | 180.01 | 0 | 3.24 | 5.7 | 0 | ZONE_354_SRF_4 | Other/Same Surface Int Conv | ASHRAETARP | NoSun | NoWind | 0 | 1 | 0 | 1 | 4
| 545 | ZONE_326_SRF_0 | Wall |  | CTF - ConductionTransferFunction | INTERIOR WALL | 2.581 | 1.862 |  | 8.57 | 8.57 | 8.57 | 270.01 | 90 | 2.45 | 3.5 | 0 | ZONE_330_SRF_2 | Other/Same Surface Int Conv | ASHRAETARP | NoSun | NoWind | 0.5 | 0.5 | 0.5 | 0.5 | 4
| 546 | ZONE_326_SRF_1 | Wall |  | CTF - ConductionTransferFunction | INTERIOR WALL | 2.581 | 1.862 |  | 11.92 | 11.92 | 11.92 | 180.01 | 90 | 3.41 | 3.5 | 0 | ZONE_321_SRF_3 | Other/Same Surface Int Conv | ASHRAETARP | NoSun | NoWind | 0.5 | 0.5 | 0.5 | 0.5 | 4
| 547 | ZONE_326_SRF_2 | Wall |  | CTF - ConductionTransferFunction | INTERIOR WALL | 2.581 | 1.862 |  | 8.57 | 8.57 | 8.57 | 90.01 | 90 | 2.45 | 3.5 | 0 | ZONE_327_SRF_0 | Other/Same Surface Int Conv | ASHRAETARP | NoSun | NoWind | 0.5 | 0.5 | 0.5 | 0.5 | 4
| 548 | ZONE_326_SRF_3 | Wall |  | CTF - ConductionTransferFunction | INTERIOR WALL | 2.581 | 1.862 |  | 11.92 | 11.92 | 11.92 | 0.00625 | 90 | 3.41 | 3.5 | 0 | ZONE_328_SRF_1 | Other/Same Surface Int Conv | ASHRAETARP | NoSun | NoWind | 0.5 | 0.5 | 0.5 | 0.5 | 4
| 549 | ZONE_326_SRF_4 | Floor |  | CTF - ConductionTransferFunction | INTERIOR FLOOR | 1.449 | 1.072 |  | 8.34 | 8.34 | 8.34 | 90.01 | 180 | 2.45 | 3.41 | 0 | ZONE_336_SRF_5 | Other/Same Surface Int Conv | ASHRAETARP | NoSun | NoWind | 1 | 0 | 1 | 0 | 4
| 550 | ZONE_326_SRF_5 | Roof |  | CTF - ConductionTransferFunction | INTERIOR CEILING | 1.449 | 1.138 |  | 8.34 | 8.34 | 8.34 | 180.01 | 0 | 3.41 | 2.45 | 0 | ZONE_355_SRF_4 | Other/Same Surface Int Conv | ASHRAETARP | NoSun | NoWind | 0 | 1 | 0 | 1 | 4
| 551 | ZONE_327_SRF_0 | Wall |  | CTF - ConductionTransferFunction | INTERIOR WALL | 2.581 | 1.862 |  | 8.57 | 8.57 | 8.57 | 270.01 | 90 | 2.45 | 3.5 | 0 | ZONE_326_SRF_2 | Other/Same Surface Int Conv | ASHRAETARP | NoSun | NoWind | 0.5 | 0.5 | 0.5 | 0.5 | 4
| 552 | ZONE_327_SRF_1 | Wall |  | CTF - ConductionTransferFunction | INTERIOR WALL | 2.581 | 1.862 |  | 11.6 | 11.6 | 11.6 | 180.01 | 90 | 3.31 | 3.5 | 0 | ZONE_321_SRF_3 | Other/Same Surface Int Conv | ASHRAETARP | NoSun | NoWind | 0.5 | 0.5 | 0.5 | 0.5 | 4
| 553 | ZONE_327_SRF_2 | Wall |  | CTF - ConductionTransferFunction | INTERIOR WALL | 2.581 | 1.862 |  | 8.57 | 8.57 | 8.57 | 90.01 | 90 | 2.45 | 3.5 | 0 | ZONE_322_SRF_0 | Other/Same Surface Int Conv | ASHRAETARP | NoSun | NoWind | 0.5 | 0.5 | 0.5 | 0.5 | 4
| 554 | ZONE_327_SRF_3 | Wall |  | CTF - ConductionTransferFunction | INTERIOR WALL | 2.581 | 1.862 |  | 11.6 | 11.6 | 11.6 | 0.00625 | 90 | 3.31 | 3.5 | 0 | ZONE_366_SRF_1 | Other/Same Surface Int Conv | ASHRAETARP | NoSun | NoWind | 0.5 | 0.5 | 0.5 | 0.5 | 4
| 555 | ZONE_327_SRF_4 | Floor |  | CTF - ConductionTransferFunction | INTERIOR FLOOR | 1.449 | 1.072 |  | 8.11 | 8.11 | 8.11 | 90.01 | 180 | 2.45 | 3.31 | 0 | ZONE_337_SRF_5 | Other/Same Surface Int Conv | ASHRAETARP | NoSun | NoWind | 1 | 0 | 1 | 0 | 4
| 556 | ZONE_327_SRF_5 | Roof |  | CTF - ConductionTransferFunction | INTERIOR CEILING | 1.449 | 1.138 |  | 8.11 | 8.11 | 8.11 | 180.01 | 0 | 3.31 | 2.45 | 0 | ZONE_356_SRF_4 | Other/Same Surface Int Conv | ASHRAETARP | NoSun | NoWind | 0 | 1 | 0 | 1 | 4
| 557 | ZONE_328_SRF_0 | Wall |  | CTF - ConductionTransferFunction | INTERIOR WALL | 2.581 | 1.862 |  | 11.52 | 11.52 | 11.52 | 270.01 | 90 | 3.29 | 3.5 | 0 | ZONE_329_SRF_2 | Other/Same Surface Int Conv | ASHRAETARP | NoSun | NoWind | 0.5 | 0.5 | 0.5 | 0.5 | 4
| 558 | ZONE_328_SRF_1 | Wall |  | CTF - ConductionTransferFunction | INTERIOR WALL | 2.581 | 1.862 |  | 11.92 | 11.92 | 11.92 | 180.01 | 90 | 3.41 | 3.5 | 0 | ZONE_326_SRF_3 | Other/Same Surface Int Conv | ASHRAETARP | NoSun | NoWind | 0.5 | 0.5 | 0.5 | 0.5 | 4
| 559 | ZONE_328_SRF_2 | Wall |  | CTF - ConductionTransferFunction | INTERIOR WALL | 2.581 | 1.862 |  | 11.52 | 11.52 | 11.52 | 90.01 | 90 | 3.29 | 3.5 | 0 | ZONE_366_SRF_0 | Other/Same Surface Int Conv | ASHRAETARP | NoSun | NoWind | 0.5 | 0.5 | 0.5 | 0.5 | 4
| 560 | ZONE_328_SRF_3 | Wall |  | CTF - ConductionTransferFunction | EXTERNAL BRICK WALL | 2.959 | 2.051 |  | 8.35 | 11.92 | 8.35 | 0.00625 | 90 | 3.41 | 3.5 | 0 | ExternalEnvironment | DOE-2 | ASHRAETARP | SunExposed | WindExposed | 0.5 | 0.5 | 0.57 | 0.43 | 4
| 561 | ZONE_328_SRF_3_GLZ_0 | Window | ZONE_328_SRF_3 | Window5 Detailed Fenestration | EXTERIOR WINDOW | N/A | 2.72 | No | 3.58 | 3.58 | 3.58 | 0.00625 | 90 | 1.87 | 1.92 | 0 | ExternalEnvironment | DOE-2 | ASHRAETARP | SunExposed | WindExposed | 0.5 | 0.5 | 0.59 | 0.41 | 4
| 562 | ZONE_328_SRF_4 | Floor |  | CTF - ConductionTransferFunction | INTERIOR FLOOR | 1.449 | 1.072 |  | 11.21 | 11.21 | 11.21 | 90.01 | 180 | 3.29 | 3.41 | 0 | ZONE_339_SRF_5 | Other/Same Surface Int Conv | ASHRAETARP | NoSun | NoWind | 1 | 0 | 1 | 0 | 4
| 563 | ZONE_328_SRF_5 | Roof |  | CTF - ConductionTransferFunction | INTERIOR CEILING | 1.449 | 1.138 |  | 11.21 | 11.21 | 11.21 | 180.01 | 0 | 3.41 | 3.29 | 0 | ZONE_370_SRF_4 | Other/Same Surface Int Conv | ASHRAETARP | NoSun | NoWind | 0 | 1 | 0 | 1 | 4
| 564 | ZONE_329_SRF_0 | Wall |  | CTF - ConductionTransferFunction | INTERIOR WALL | 2.581 | 1.862 |  | 11.52 | 11.52 | 11.52 | 270.01 | 90 | 3.29 | 3.5 | 0 | ZONE_320_SRF_2 | Other/Same Surface Int Conv | ASHRAETARP | NoSun | NoWind | 0.5 | 0.5 | 0.5 | 0.5 | 4
| 565 | ZONE_329_SRF_1 | Wall |  | CTF - ConductionTransferFunction | INTERIOR WALL | 2.581 | 1.862 |  | 11.77 | 11.77 | 11.77 | 180.01 | 90 | 3.36 | 3.5 | 0 | ZONE_330_SRF_3 | Other/Same Surface Int Conv | ASHRAETARP | NoSun | NoWind | 0.5 | 0.5 | 0.5 | 0.5 | 4
| 566 | ZONE_329_SRF_2 | Wall |  | CTF - ConductionTransferFunction | INTERIOR WALL | 2.581 | 1.862 |  | 11.52 | 11.52 | 11.52 | 90.01 | 90 | 3.29 | 3.5 | 0 | ZONE_328_SRF_0 | Other/Same Surface Int Conv | ASHRAETARP | NoSun | NoWind | 0.5 | 0.5 | 0.5 | 0.5 | 4
| 567 | ZONE_329_SRF_3 | Wall |  | CTF - ConductionTransferFunction | EXTERNAL BRICK WALL | 2.959 | 2.051 |  | 8.24 | 11.77 | 8.24 | 0.00625 | 90 | 3.36 | 3.5 | 0 | ExternalEnvironment | DOE-2 | ASHRAETARP | SunExposed | WindExposed | 0.5 | 0.5 | 0.58 | 0.42 | 4
| 568 | ZONE_329_SRF_3_GLZ_0 | Window | ZONE_329_SRF_3 | Window5 Detailed Fenestration | EXTERIOR WINDOW | N/A | 2.72 | No | 3.53 | 3.53 | 3.53 | 0.00625 | 90 | 1.84 | 1.92 | 0 | ExternalEnvironment | DOE-2 | ASHRAETARP | SunExposed | WindExposed | 0.5 | 0.5 | 0.61 | 0.39 | 4
| 569 | ZONE_329_SRF_4 | Floor |  | CTF - ConductionTransferFunction | INTERIOR FLOOR | 1.449 | 1.072 |  | 11.07 | 11.07 | 11.07 | 90.01 | 180 | 3.29 | 3.36 | 0 | ZONE_340_SRF_5 | Other/Same Surface Int Conv | ASHRAETARP | NoSun | NoWind | 1 | 0 | 1 | 0 | 4
| 570 | ZONE_329_SRF_5 | Roof |  | CTF - ConductionTransferFunction | INTERIOR CEILING | 1.449 | 1.138 |  | 11.07 | 11.07 | 11.07 | 180.01 | 0 | 3.36 | 3.29 | 0 | ZONE_360_SRF_4 | Other/Same Surface Int Conv | ASHRAETARP | NoSun | NoWind | 0 | 1 | 0 | 1 | 4
| 571 | ZONE_330_SRF_0 | Wall |  | CTF - ConductionTransferFunction | INTERIOR WALL | 2.581 | 1.862 |  | 8.57 | 8.57 | 8.57 | 270.01 | 90 | 2.45 | 3.5 | 0 | ZONE_265_SRF_2 | Other/Same Surface Int Conv | ASHRAETARP | NoSun | NoWind | 0.5 | 0.5 | 0.5 | 0.5 | 4
| 572 | ZONE_330_SRF_1 | Wall |  | CTF - ConductionTransferFunction | INTERIOR WALL | 2.581 | 1.862 |  | 11.77 | 11.77 | 11.77 | 180.01 | 90 | 3.36 | 3.5 | 0 | ZONE_321_SRF_3 | Other/Same Surface Int Conv | ASHRAETARP | NoSun | NoWind | 0.5 | 0.5 | 0.5 | 0.5 | 4
| 573 | ZONE_330_SRF_2 | Wall |  | CTF - ConductionTransferFunction | INTERIOR WALL | 2.581 | 1.862 |  | 8.57 | 8.57 | 8.57 | 90.01 | 90 | 2.45 | 3.5 | 0 | ZONE_326_SRF_0 | Other/Same Surface Int Conv | ASHRAETARP | NoSun | NoWind | 0.5 | 0.5 | 0.5 | 0.5 | 4
| 574 | ZONE_330_SRF_3 | Wall |  | CTF - ConductionTransferFunction | INTERIOR WALL | 2.581 | 1.862 |  | 11.77 | 11.77 | 11.77 | 0.00625 | 90 | 3.36 | 3.5 | 0 | ZONE_329_SRF_1 | Other/Same Surface Int Conv | ASHRAETARP | NoSun | NoWind | 0.5 | 0.5 | 0.5 | 0.5 | 4
| 575 | ZONE_330_SRF_4 | Floor |  | CTF - ConductionTransferFunction | INTERIOR FLOOR | 1.449 | 1.072 |  | 8.24 | 8.24 | 8.24 | 90.01 | 180 | 2.45 | 3.36 | 0 | ZONE_341_SRF_5 | Other/Same Surface Int Conv | ASHRAETARP | NoSun | NoWind | 1 | 0 | 1 | 0 | 4
| 576 | ZONE_330_SRF_5 | Roof |  | CTF - ConductionTransferFunction | INTERIOR CEILING | 1.449 | 1.138 |  | 8.24 | 8.24 | 8.24 | 180.01 | 0 | 3.36 | 2.45 | 0 | ZONE_357_SRF_4 | Other/Same Surface Int Conv | ASHRAETARP | NoSun | NoWind | 0 | 1 | 0 | 1 | 4
| 577 | ZONE_331_SRF_0 | Wall |  | CTF - ConductionTransferFunction | INTERIOR WALL | 2.581 | 1.862 |  | 11.52 | 11.52 | 11.52 | 270.01 | 90 | 3.29 | 3.5 | 0 | ZONE_338_SRF_2 | Other/Same Surface Int Conv | ASHRAETARP | NoSun | NoWind | 0.5 | 0.5 | 0.5 | 0.5 | 4
| 578 | ZONE_331_SRF_1 | Wall |  | CTF - ConductionTransferFunction | INTERIOR WALL | 2.581 | 1.862 |  | 10.86 | 10.86 | 10.86 | 180.01 | 90 | 3.1 | 3.5 | 0 | ZONE_332_SRF_3 | Other/Same Surface Int Conv | ASHRAETARP | NoSun | NoWind | 0.5 | 0.5 | 0.5 | 0.5 | 4
| 579 | ZONE_331_SRF_2 | Wall |  | CTF - ConductionTransferFunction | EXTERNAL BRICK WALL | 2.959 | 2.051 |  | 8.06 | 11.52 | 8.06 | 90.01 | 90 | 3.29 | 3.5 | 0 | ExternalEnvironment | DOE-2 | ASHRAETARP | SunExposed | WindExposed | 0.5 | 0.5 | 0.5 | 0.5 | 4
| 580 | ZONE_331_SRF_2_GLZ_0 | Window | ZONE_331_SRF_2 | Window5 Detailed Fenestration | EXTERIOR WINDOW | N/A | 2.72 | No | 3.46 | 3.46 | 3.46 | 90.01 | 90 | 1.8 | 1.92 | 0 | ExternalEnvironment | DOE-2 | ASHRAETARP | SunExposed | WindExposed | 0.5 | 0.5 | 0.5 | 0.5 | 4
| 581 | ZONE_331_SRF_3 | Wall |  | CTF - ConductionTransferFunction | EXTERNAL BRICK WALL | 2.959 | 2.051 |  | 7.6 | 10.86 | 7.6 | 0.00625 | 90 | 3.1 | 3.5 | 0 | ExternalEnvironment | DOE-2 | ASHRAETARP | SunExposed | WindExposed | 0.5 | 0.5 | 0.61 | 0.39 | 4
| 582 | ZONE_331_SRF_3_GLZ_0 | Window | ZONE_331_SRF_3 | Window5 Detailed Fenestration | EXTERIOR WINDOW | N/A | 2.72 | No | 3.26 | 3.26 | 3.26 | 0.00625 | 90 | 1.7 | 1.92 | 0 | ExternalEnvironment | DOE-2 | ASHRAETARP | SunExposed | WindExposed | 0.5 | 0.5 | 0.61 | 0.39 | 4
| 583 | ZONE_331_SRF_4 | Floor |  | CTF - ConductionTransferFunction | RCC SLAB | 18 | 3.349 |  | 10.21 | 10.21 | 10.21 | 90.01 | 180 | 3.29 | 3.1 | 0 | Ground | N/A-Ground | ASHRAETARP | NoSun | NoWind | 1 | 0 | 1 | 0 | 4
| 584 | ZONE_331_SRF_5 | Roof |  | CTF - ConductionTransferFunction | INTERIOR CEILING | 1.449 | 1.138 |  | 10.21 | 10.21 | 10.21 | 180.01 | 0 | 3.1 | 3.29 | 0 | ZONE_367_SRF_4 | Other/Same Surface Int Conv | ASHRAETARP | NoSun | NoWind | 0 | 1 | 0 | 1 | 4
| 585 | ZONE_332_SRF_0 | Wall |  | CTF - ConductionTransferFunction | INTERIOR WALL | 2.581 | 1.862 |  | 8.57 | 8.57 | 8.57 | 270.01 | 90 | 2.45 | 3.5 | 0 | ZONE_337_SRF_2 | Other/Same Surface Int Conv | ASHRAETARP | NoSun | NoWind | 0.5 | 0.5 | 0.5 | 0.5 | 4
| 586 | ZONE_332_SRF_1 | Wall |  | CTF - ConductionTransferFunction | INTERIOR WALL | 2.581 | 1.862 |  | 10.86 | 10.86 | 10.86 | 180.01 | 90 | 3.1 | 3.5 | 0 | ZONE_333_SRF_3 | Other/Same Surface Int Conv | ASHRAETARP | NoSun | NoWind | 0.5 | 0.5 | 0.5 | 0.5 | 4
| 587 | ZONE_332_SRF_2 | Wall |  | CTF - ConductionTransferFunction | EXTERNAL BRICK WALL | 2.959 | 2.051 |  | 6 | 8.57 | 6 | 90.01 | 90 | 2.45 | 3.5 | 0 | ExternalEnvironment | DOE-2 | ASHRAETARP | SunExposed | WindExposed | 0.5 | 0.5 | 0.5 | 0.5 | 4
| 588 | ZONE_332_SRF_2_GLZ_0 | Window | ZONE_332_SRF_2 | Window5 Detailed Fenestration | EXTERIOR WINDOW | N/A | 2.72 | No | 2.57 | 2.57 | 2.57 | 90.01 | 90 | 1.34 | 1.92 | 0 | ExternalEnvironment | DOE-2 | ASHRAETARP | SunExposed | WindExposed | 0.5 | 0.5 | 0.5 | 0.5 | 4
| 589 | ZONE_332_SRF_3 | Wall |  | CTF - ConductionTransferFunction | INTERIOR WALL | 2.581 | 1.862 |  | 10.86 | 10.86 | 10.86 | 0.00625 | 90 | 3.1 | 3.5 | 0 | ZONE_331_SRF_1 | Other/Same Surface Int Conv | ASHRAETARP | NoSun | NoWind | 0.5 | 0.5 | 0.5 | 0.5 | 4
| 590 | ZONE_332_SRF_4 | Floor |  | CTF - ConductionTransferFunction | RCC SLAB | 18 | 3.349 |  | 7.6 | 7.6 | 7.6 | 90.01 | 180 | 2.45 | 3.1 | 0 | Ground | N/A-Ground | ASHRAETARP | NoSun | NoWind | 1 | 0 | 1 | 0 | 4
| 591 | ZONE_332_SRF_5 | Roof |  | CTF - ConductionTransferFunction | INTERIOR CEILING | 1.449 | 1.138 |  | 7.6 | 7.6 | 7.6 | 180.01 | 0 | 3.1 | 2.45 | 0 | ZONE_322_SRF_4 | Other/Same Surface Int Conv | ASHRAETARP | NoSun | NoWind | 0 | 1 | 0 | 1 | 4
| 592 | ZONE_333_SRF_0 | Wall |  | CTF - ConductionTransferFunction | INTERIOR WALL | 2.581 | 1.862 |  | 6.72 | 6.72 | 6.72 | 270.01 | 90 | 1.92 | 3.5 | 0 | ZONE_313_SRF_2 | Other/Same Surface Int Conv | ASHRAETARP | NoSun | NoWind | 0.5 | 0.5 | 0.5 | 0.5 | 4
| 593 | ZONE_333_SRF_1 | Wall |  | CTF - ConductionTransferFunction | INTERIOR WALL | 2.581 | 1.862 |  | 7.03 | 7.03 | 7.03 | 180.01 | 90 | 2.01 | 3.5 | 0 | ZONE_334_SRF_3 | Other/Same Surface Int Conv | ASHRAETARP | NoSun | NoWind | 0.5 | 0.5 | 0.5 | 0.5 | 4
| 594 | ZONE_333_SRF_2 | Wall |  | CTF - ConductionTransferFunction | EXTERNAL BRICK WALL | 2.959 | 2.051 |  | 4.7 | 6.72 | 4.7 | 90.01 | 90 | 1.92 | 3.5 | 0 | ExternalEnvironment | DOE-2 | ASHRAETARP | SunExposed | WindExposed | 0.5 | 0.5 | 0.5 | 0.5 | 4
| 595 | ZONE_333_SRF_2_GLZ_0 | Window | ZONE_333_SRF_2 | Window5 Detailed Fenestration | EXTERIOR WINDOW | N/A | 2.72 | No | 2.01 | 2.01 | 2.01 | 90.01 | 90 | 1.05 | 1.92 | 0 | ExternalEnvironment | DOE-2 | ASHRAETARP | SunExposed | WindExposed | 0.5 | 0.5 | 0.5 | 0.5 | 4
| 596 | ZONE_333_SRF_3 | Wall |  | CTF - ConductionTransferFunction | INTERIOR WALL | 2.581 | 1.862 |  | 7.03 | 7.03 | 7.03 | 0.00625 | 90 | 2.01 | 3.5 | 0 | ZONE_332_SRF_1 | Other/Same Surface Int Conv | ASHRAETARP | NoSun | NoWind | 0.5 | 0.5 | 0.5 | 0.5 | 4
| 597 | ZONE_333_SRF_4 | Floor |  | CTF - ConductionTransferFunction | RCC SLAB | 18 | 3.349 |  | 3.85 | 3.85 | 3.85 | 90.01 | 180 | 1.92 | 2.01 | 0 | Ground | N/A-Ground | ASHRAETARP | NoSun | NoWind | 1 | 0 | 1 | 0 | 4
| 598 | ZONE_333_SRF_5 | Roof |  | CTF - ConductionTransferFunction | INTERIOR CEILING | 1.449 | 1.138 |  | 3.85 | 3.85 | 3.85 | 180.01 | 0 | 2.01 | 1.92 | 0 | ZONE_323_SRF_4 | Other/Same Surface Int Conv | ASHRAETARP | NoSun | NoWind | 0 | 1 | 0 | 1 | 4
| 599 | ZONE_334_SRF_0 | Wall |  | CTF - ConductionTransferFunction | INTERIOR WALL | 2.581 | 1.862 |  | 19.97 | 19.97 | 19.97 | 270.01 | 90 | 5.7 | 3.5 | 0 | ZONE_335_SRF_2 | Other/Same Surface Int Conv | ASHRAETARP | NoSun | NoWind | 0.5 | 0.5 | 0.5 | 0.5 | 4
| 600 | ZONE_334_SRF_1 | Wall |  | CTF - ConductionTransferFunction | EXTERNAL BRICK WALL | 2.959 | 2.051 |  | 16.08 | 22.97 | 16.08 | 180.01 | 90 | 6.56 | 3.5 | 0 | ExternalEnvironment | DOE-2 | ASHRAETARP | SunExposed | WindExposed | 0.5 | 0.5 | 0.5 | 0.5 | 4
| 601 | ZONE_334_SRF_1_GLZ_0 | Window | ZONE_334_SRF_1 | Window5 Detailed Fenestration | EXTERIOR WINDOW | N/A | 2.72 | No | 6.89 | 6.89 | 6.89 | 180.01 | 90 | 3.6 | 1.92 | 0 | ExternalEnvironment | DOE-2 | ASHRAETARP | SunExposed | WindExposed | 0.5 | 0.5 | 0.5 | 0.5 | 4
| 602 | ZONE_334_SRF_2 | Wall |  | CTF - ConductionTransferFunction | EXTERNAL BRICK WALL | 2.959 | 2.051 |  | 13.98 | 19.97 | 13.98 | 90.01 | 90 | 5.7 | 3.5 | 0 | ExternalEnvironment | DOE-2 | ASHRAETARP | SunExposed | WindExposed | 0.5 | 0.5 | 0.5 | 0.5 | 4
| 603 | ZONE_334_SRF_2_GLZ_0 | Window | ZONE_334_SRF_2 | Window5 Detailed Fenestration | EXTERIOR WINDOW | N/A | 2.72 | No | 5.99 | 5.99 | 5.99 | 90.01 | 90 | 3.12 | 1.92 | 0 | ExternalEnvironment | DOE-2 | ASHRAETARP | SunExposed | WindExposed | 0.5 | 0.5 | 0.5 | 0.5 | 4
| 604 | ZONE_334_SRF_3 | Wall |  | CTF - ConductionTransferFunction | INTERIOR WALL | 2.581 | 1.862 |  | 22.97 | 22.97 | 22.97 | 0.00625 | 90 | 6.56 | 3.5 | 0 | ZONE_333_SRF_1 | Other/Same Surface Int Conv | ASHRAETARP | NoSun | NoWind | 0.5 | 0.5 | 0.5 | 0.5 | 4
| 605 | ZONE_334_SRF_4 | Floor |  | CTF - ConductionTransferFunction | RCC SLAB | 18 | 3.349 |  | 37.44 | 37.44 | 37.44 | 90.01 | 180 | 5.7 | 6.56 | 0 | Ground | N/A-Ground | ASHRAETARP | NoSun | NoWind | 1 | 0 | 1 | 0 | 4
| 606 | ZONE_334_SRF_5 | Roof |  | CTF - ConductionTransferFunction | INTERIOR CEILING | 1.449 | 1.138 |  | 37.44 | 37.44 | 37.44 | 180.01 | 0 | 6.56 | 5.7 | 0 | ZONE_324_SRF_4 | Other/Same Surface Int Conv | ASHRAETARP | NoSun | NoWind | 0 | 1 | 0 | 1 | 4
| 607 | ZONE_335_SRF_0 | Wall |  | CTF - ConductionTransferFunction | INTERIOR WALL | 2.581 | 1.862 |  | 19.97 | 19.97 | 19.97 | 270.01 | 90 | 5.7 | 3.5 | 0 | ZONE_342_SRF_2 | Other/Same Surface Int Conv | ASHRAETARP | NoSun | NoWind | 0.5 | 0.5 | 0.5 | 0.5 | 4
| 608 | ZONE_335_SRF_1 | Wall |  | CTF - ConductionTransferFunction | EXTERNAL BRICK WALL | 2.959 | 2.051 |  | 7.95 | 11.35 | 7.95 | 180.01 | 90 | 3.24 | 3.5 | 0 | ExternalEnvironment | DOE-2 | ASHRAETARP | SunExposed | WindExposed | 0.5 | 0.5 | 0.5 | 0.5 | 4
| 609 | ZONE_335_SRF_1_GLZ_0 | Window | ZONE_335_SRF_1 | Window5 Detailed Fenestration | EXTERIOR WINDOW | N/A | 2.72 | No | 3.41 | 3.41 | 3.41 | 180.01 | 90 | 1.78 | 1.92 | 0 | ExternalEnvironment | DOE-2 | ASHRAETARP | SunExposed | WindExposed | 0.5 | 0.5 | 0.5 | 0.5 | 4
| 610 | ZONE_335_SRF_2 | Wall |  | CTF - ConductionTransferFunction | INTERIOR WALL | 2.581 | 1.862 |  | 19.97 | 19.97 | 19.97 | 90.01 | 90 | 5.7 | 3.5 | 0 | ZONE_334_SRF_0 | Other/Same Surface Int Conv | ASHRAETARP | NoSun | NoWind | 0.5 | 0.5 | 0.5 | 0.5 | 4
| 611 | ZONE_335_SRF_3 | Wall |  | CTF - ConductionTransferFunction | INTERIOR WALL | 2.581 | 1.862 |  | 11.35 | 11.35 | 11.35 | 0.00625 | 90 | 3.24 | 3.5 | 0 | ZONE_313_SRF_1 | Other/Same Surface Int Conv | ASHRAETARP | NoSun | NoWind | 0.5 | 0.5 | 0.5 | 0.5 | 4
| 612 | ZONE_335_SRF_4 | Floor |  | CTF - ConductionTransferFunction | RCC SLAB | 18 | 3.349 |  | 18.5 | 18.5 | 18.5 | 90.01 | 180 | 5.7 | 3.24 | 0 | Ground | N/A-Ground | ASHRAETARP | NoSun | NoWind | 1 | 0 | 1 | 0 | 4
| 613 | ZONE_335_SRF_5 | Roof |  | CTF - ConductionTransferFunction | INTERIOR CEILING | 1.449 | 1.138 |  | 18.5 | 18.5 | 18.5 | 180.01 | 0 | 3.24 | 5.7 | 0 | ZONE_325_SRF_4 | Other/Same Surface Int Conv | ASHRAETARP | NoSun | NoWind | 0 | 1 | 0 | 1 | 4
| 614 | ZONE_336_SRF_0 | Wall |  | CTF - ConductionTransferFunction | INTERIOR WALL | 2.581 | 1.862 |  | 8.57 | 8.57 | 8.57 | 270.01 | 90 | 2.45 | 3.5 | 0 | ZONE_341_SRF_2 | Other/Same Surface Int Conv | ASHRAETARP | NoSun | NoWind | 0.5 | 0.5 | 0.5 | 0.5 | 4
| 615 | ZONE_336_SRF_1 | Wall |  | CTF - ConductionTransferFunction | INTERIOR WALL | 2.581 | 1.862 |  | 11.92 | 11.92 | 11.92 | 180.01 | 90 | 3.41 | 3.5 | 0 | ZONE_313_SRF_3 | Other/Same Surface Int Conv | ASHRAETARP | NoSun | NoWind | 0.5 | 0.5 | 0.5 | 0.5 | 4
| 616 | ZONE_336_SRF_2 | Wall |  | CTF - ConductionTransferFunction | INTERIOR WALL | 2.581 | 1.862 |  | 8.57 | 8.57 | 8.57 | 90.01 | 90 | 2.45 | 3.5 | 0 | ZONE_337_SRF_0 | Other/Same Surface Int Conv | ASHRAETARP | NoSun | NoWind | 0.5 | 0.5 | 0.5 | 0.5 | 4
| 617 | ZONE_336_SRF_3 | Wall |  | CTF - ConductionTransferFunction | INTERIOR WALL | 2.581 | 1.862 |  | 11.92 | 11.92 | 11.92 | 0.00625 | 90 | 3.41 | 3.5 | 0 | ZONE_339_SRF_1 | Other/Same Surface Int Conv | ASHRAETARP | NoSun | NoWind | 0.5 | 0.5 | 0.5 | 0.5 | 4
| 618 | ZONE_336_SRF_4 | Floor |  | CTF - ConductionTransferFunction | RCC SLAB | 18 | 3.349 |  | 8.34 | 8.34 | 8.34 | 90.01 | 180 | 2.45 | 3.41 | 0 | Ground | N/A-Ground | ASHRAETARP | NoSun | NoWind | 1 | 0 | 1 | 0 | 4
| 619 | ZONE_336_SRF_5 | Roof |  | CTF - ConductionTransferFunction | INTERIOR CEILING | 1.449 | 1.138 |  | 8.34 | 8.34 | 8.34 | 180.01 | 0 | 3.41 | 2.45 | 0 | ZONE_326_SRF_4 | Other/Same Surface Int Conv | ASHRAETARP | NoSun | NoWind | 0 | 1 | 0 | 1 | 4
| 620 | ZONE_337_SRF_0 | Wall |  | CTF - ConductionTransferFunction | INTERIOR WALL | 2.581 | 1.862 |  | 8.57 | 8.57 | 8.57 | 270.01 | 90 | 2.45 | 3.5 | 0 | ZONE_336_SRF_2 | Other/Same Surface Int Conv | ASHRAETARP | NoSun | NoWind | 0.5 | 0.5 | 0.5 | 0.5 | 4
| 621 | ZONE_337_SRF_1 | Wall |  | CTF - ConductionTransferFunction | INTERIOR WALL | 2.581 | 1.862 |  | 11.6 | 11.6 | 11.6 | 180.01 | 90 | 3.31 | 3.5 | 0 | ZONE_313_SRF_3 | Other/Same Surface Int Conv | ASHRAETARP | NoSun | NoWind | 0.5 | 0.5 | 0.5 | 0.5 | 4
| 622 | ZONE_337_SRF_2 | Wall |  | CTF - ConductionTransferFunction | INTERIOR WALL | 2.581 | 1.862 |  | 8.57 | 8.57 | 8.57 | 90.01 | 90 | 2.45 | 3.5 | 0 | ZONE_332_SRF_0 | Other/Same Surface Int Conv | ASHRAETARP | NoSun | NoWind | 0.5 | 0.5 | 0.5 | 0.5 | 4
| 623 | ZONE_337_SRF_3 | Wall |  | CTF - ConductionTransferFunction | INTERIOR WALL | 2.581 | 1.862 |  | 11.6 | 11.6 | 11.6 | 0.00625 | 90 | 3.31 | 3.5 | 0 | ZONE_338_SRF_1 | Other/Same Surface Int Conv | ASHRAETARP | NoSun | NoWind | 0.5 | 0.5 | 0.5 | 0.5 | 4
| 624 | ZONE_337_SRF_4 | Floor |  | CTF - ConductionTransferFunction | RCC SLAB | 18 | 3.349 |  | 8.11 | 8.11 | 8.11 | 90.01 | 180 | 2.45 | 3.31 | 0 | Ground | N/A-Ground | ASHRAETARP | NoSun | NoWind | 1 | 0 | 1 | 0 | 4
| 625 | ZONE_337_SRF_5 | Roof |  | CTF - ConductionTransferFunction | INTERIOR CEILING | 1.449 | 1.138 |  | 8.11 | 8.11 | 8.11 | 180.01 | 0 | 3.31 | 2.45 | 0 | ZONE_327_SRF_4 | Other/Same Surface Int Conv | ASHRAETARP | NoSun | NoWind | 0 | 1 | 0 | 1 | 4
| 626 | ZONE_338_SRF_0 | Wall |  | CTF - ConductionTransferFunction | INTERIOR WALL | 2.581 | 1.862 |  | 11.52 | 11.52 | 11.52 | 270.01 | 90 | 3.29 | 3.5 | 0 | ZONE_339_SRF_2 | Other/Same Surface Int Conv | ASHRAETARP | NoSun | NoWind | 0.5 | 0.5 | 0.5 | 0.5 | 4
| 627 | ZONE_338_SRF_1 | Wall |  | CTF - ConductionTransferFunction | INTERIOR WALL | 2.581 | 1.862 |  | 11.6 | 11.6 | 11.6 | 180.01 | 90 | 3.31 | 3.5 | 0 | ZONE_337_SRF_3 | Other/Same Surface Int Conv | ASHRAETARP | NoSun | NoWind | 0.5 | 0.5 | 0.5 | 0.5 | 4
| 628 | ZONE_338_SRF_2 | Wall |  | CTF - ConductionTransferFunction | INTERIOR WALL | 2.581 | 1.862 |  | 11.52 | 11.52 | 11.52 | 90.01 | 90 | 3.29 | 3.5 | 0 | ZONE_331_SRF_0 | Other/Same Surface Int Conv | ASHRAETARP | NoSun | NoWind | 0.5 | 0.5 | 0.5 | 0.5 | 4
| 629 | ZONE_338_SRF_3 | Wall |  | CTF - ConductionTransferFunction | EXTERNAL BRICK WALL | 2.959 | 2.051 |  | 8.12 | 11.6 | 8.12 | 0.00625 | 90 | 3.31 | 3.5 | 0 | ExternalEnvironment | DOE-2 | ASHRAETARP | SunExposed | WindExposed | 0.5 | 0.5 | 0.63 | 0.37 | 4
| 630 | ZONE_338_SRF_3_GLZ_0 | Window | ZONE_338_SRF_3 | Window5 Detailed Fenestration | EXTERIOR WINDOW | N/A | 2.72 | No | 3.48 | 3.48 | 3.48 | 0.00625 | 90 | 1.81 | 1.92 | 0 | ExternalEnvironment | DOE-2 | ASHRAETARP | SunExposed | WindExposed | 0.5 | 0.5 | 0.63 | 0.37 | 4
| 631 | ZONE_338_SRF_4 | Floor |  | CTF - ConductionTransferFunction | RCC SLAB | 18 | 3.349 |  | 10.9 | 10.9 | 10.9 | 90.01 | 180 | 3.29 | 3.31 | 0 | Ground | N/A-Ground | ASHRAETARP | NoSun | NoWind | 1 | 0 | 1 | 0 | 4
| 632 | ZONE_338_SRF_5 | Roof |  | CTF - ConductionTransferFunction | INTERIOR CEILING | 1.449 | 1.138 |  | 10.9 | 10.9 | 10.9 | 180.01 | 0 | 3.31 | 3.29 | 0 | ZONE_366_SRF_4 | Other/Same Surface Int Conv | ASHRAETARP | NoSun | NoWind | 0 | 1 | 0 | 1 | 4
| 633 | ZONE_339_SRF_0 | Wall |  | CTF - ConductionTransferFunction | INTERIOR WALL | 2.581 | 1.862 |  | 11.52 | 11.52 | 11.52 | 270.01 | 90 | 3.29 | 3.5 | 0 | ZONE_340_SRF_2 | Other/Same Surface Int Conv | ASHRAETARP | NoSun | NoWind | 0.5 | 0.5 | 0.5 | 0.5 | 4
| 634 | ZONE_339_SRF_1 | Wall |  | CTF - ConductionTransferFunction | INTERIOR WALL | 2.581 | 1.862 |  | 11.92 | 11.92 | 11.92 | 180.01 | 90 | 3.41 | 3.5 | 0 | ZONE_336_SRF_3 | Other/Same Surface Int Conv | ASHRAETARP | NoSun | NoWind | 0.5 | 0.5 | 0.5 | 0.5 | 4
| 635 | ZONE_339_SRF_2 | Wall |  | CTF - ConductionTransferFunction | INTERIOR WALL | 2.581 | 1.862 |  | 11.52 | 11.52 | 11.52 | 90.01 | 90 | 3.29 | 3.5 | 0 | ZONE_338_SRF_0 | Other/Same Surface Int Conv | ASHRAETARP | NoSun | NoWind | 0.5 | 0.5 | 0.5 | 0.5 | 4
| 636 | ZONE_339_SRF_3 | Wall |  | CTF - ConductionTransferFunction | EXTERNAL BRICK WALL | 2.959 | 2.051 |  | 8.35 | 11.92 | 8.35 | 0.00625 | 90 | 3.41 | 3.5 | 0 | ExternalEnvironment | DOE-2 | ASHRAETARP | SunExposed | WindExposed | 0.5 | 0.5 | 0.64 | 0.36 | 4
| 637 | ZONE_339_SRF_3_GLZ_0 | Window | ZONE_339_SRF_3 | Window5 Detailed Fenestration | EXTERIOR WINDOW | N/A | 2.72 | No | 3.58 | 3.58 | 3.58 | 0.00625 | 90 | 1.87 | 1.92 | 0 | ExternalEnvironment | DOE-2 | ASHRAETARP | SunExposed | WindExposed | 0.5 | 0.5 | 0.63 | 0.37 | 4
| 638 | ZONE_339_SRF_4 | Floor |  | CTF - ConductionTransferFunction | RCC SLAB | 18 | 3.349 |  | 11.21 | 11.21 | 11.21 | 90.01 | 180 | 3.29 | 3.41 | 0 | Ground | N/A-Ground | ASHRAETARP | NoSun | NoWind | 1 | 0 | 1 | 0 | 4
| 639 | ZONE_339_SRF_5 | Roof |  | CTF - ConductionTransferFunction | INTERIOR CEILING | 1.449 | 1.138 |  | 11.21 | 11.21 | 11.21 | 180.01 | 0 | 3.41 | 3.29 | 0 | ZONE_328_SRF_4 | Other/Same Surface Int Conv | ASHRAETARP | NoSun | NoWind | 0 | 1 | 0 | 1 | 4
| 640 | ZONE_340_SRF_0 | Wall |  | CTF - ConductionTransferFunction | INTERIOR WALL | 2.581 | 1.862 |  | 11.52 | 11.52 | 11.52 | 270.01 | 90 | 3.29 | 3.5 | 0 | ZONE_312_SRF_2 | Other/Same Surface Int Conv | ASHRAETARP | NoSun | NoWind | 0.5 | 0.5 | 0.5 | 0.5 | 4
| 641 | ZONE_340_SRF_1 | Wall |  | CTF - ConductionTransferFunction | INTERIOR WALL | 2.581 | 1.862 |  | 11.77 | 11.77 | 11.77 | 180.01 | 90 | 3.36 | 3.5 | 0 | ZONE_341_SRF_3 | Other/Same Surface Int Conv | ASHRAETARP | NoSun | NoWind | 0.5 | 0.5 | 0.5 | 0.5 | 4
| 642 | ZONE_340_SRF_2 | Wall |  | CTF - ConductionTransferFunction | INTERIOR WALL | 2.581 | 1.862 |  | 11.52 | 11.52 | 11.52 | 90.01 | 90 | 3.29 | 3.5 | 0 | ZONE_339_SRF_0 | Other/Same Surface Int Conv | ASHRAETARP | NoSun | NoWind | 0.5 | 0.5 | 0.5 | 0.5 | 4
| 643 | ZONE_340_SRF_3 | Wall |  | CTF - ConductionTransferFunction | EXTERNAL BRICK WALL | 2.959 | 2.051 |  | 8.24 | 11.77 | 8.24 | 0.00625 | 90 | 3.36 | 3.5 | 0 | ExternalEnvironment | DOE-2 | ASHRAETARP | SunExposed | WindExposed | 0.5 | 0.5 | 0.66 | 0.34 | 4
| 644 | ZONE_340_SRF_3_GLZ_0 | Window | ZONE_340_SRF_3 | Window5 Detailed Fenestration | EXTERIOR WINDOW | N/A | 2.72 | No | 3.53 | 3.53 | 3.53 | 0.00625 | 90 | 1.84 | 1.92 | 0 | ExternalEnvironment | DOE-2 | ASHRAETARP | SunExposed | WindExposed | 0.5 | 0.5 | 0.65 | 0.35 | 4
| 645 | ZONE_340_SRF_4 | Floor |  | CTF - ConductionTransferFunction | RCC SLAB | 18 | 3.349 |  | 11.07 | 11.07 | 11.07 | 90.01 | 180 | 3.29 | 3.36 | 0 | Ground | N/A-Ground | ASHRAETARP | NoSun | NoWind | 1 | 0 | 1 | 0 | 4
| 646 | ZONE_340_SRF_5 | Roof |  | CTF - ConductionTransferFunction | INTERIOR CEILING | 1.449 | 1.138 |  | 11.07 | 11.07 | 11.07 | 180.01 | 0 | 3.36 | 3.29 | 0 | ZONE_329_SRF_4 | Other/Same Surface Int Conv | ASHRAETARP | NoSun | NoWind | 0 | 1 | 0 | 1 | 4
| 647 | ZONE_341_SRF_0 | Wall |  | CTF - ConductionTransferFunction | INTERIOR WALL | 2.581 | 1.862 |  | 8.57 | 8.57 | 8.57 | 270.01 | 90 | 2.45 | 3.5 | 0 | ZONE_257_SRF_2 | Other/Same Surface Int Conv | ASHRAETARP | NoSun | NoWind | 0.5 | 0.5 | 0.5 | 0.5 | 4
| 648 | ZONE_341_SRF_1 | Wall |  | CTF - ConductionTransferFunction | INTERIOR WALL | 2.581 | 1.862 |  | 11.77 | 11.77 | 11.77 | 180.01 | 90 | 3.36 | 3.5 | 0 | ZONE_313_SRF_3 | Other/Same Surface Int Conv | ASHRAETARP | NoSun | NoWind | 0.5 | 0.5 | 0.5 | 0.5 | 4
| 649 | ZONE_341_SRF_2 | Wall |  | CTF - ConductionTransferFunction | INTERIOR WALL | 2.581 | 1.862 |  | 8.57 | 8.57 | 8.57 | 90.01 | 90 | 2.45 | 3.5 | 0 | ZONE_336_SRF_0 | Other/Same Surface Int Conv | ASHRAETARP | NoSun | NoWind | 0.5 | 0.5 | 0.5 | 0.5 | 4
| 650 | ZONE_341_SRF_3 | Wall |  | CTF - ConductionTransferFunction | INTERIOR WALL | 2.581 | 1.862 |  | 11.77 | 11.77 | 11.77 | 0.00625 | 90 | 3.36 | 3.5 | 0 | ZONE_340_SRF_1 | Other/Same Surface Int Conv | ASHRAETARP | NoSun | NoWind | 0.5 | 0.5 | 0.5 | 0.5 | 4
| 651 | ZONE_341_SRF_4 | Floor |  | CTF - ConductionTransferFunction | RCC SLAB | 18 | 3.349 |  | 8.24 | 8.24 | 8.24 | 90.01 | 180 | 2.45 | 3.36 | 0 | Ground | N/A-Ground | ASHRAETARP | NoSun | NoWind | 1 | 0 | 1 | 0 | 4
| 652 | ZONE_341_SRF_5 | Roof |  | CTF - ConductionTransferFunction | INTERIOR CEILING | 1.449 | 1.138 |  | 8.24 | 8.24 | 8.24 | 180.01 | 0 | 3.36 | 2.45 | 0 | ZONE_330_SRF_4 | Other/Same Surface Int Conv | ASHRAETARP | NoSun | NoWind | 0 | 1 | 0 | 1 | 4
| 653 | ZONE_342_SRF_0 | Wall |  | CTF - ConductionTransferFunction | EXTERNAL BRICK WALL | 2.959 | 2.051 |  | 13.98 | 19.97 | 13.98 | 270.01 | 90 | 5.7 | 3.5 | 0 | ExternalEnvironment | DOE-2 | ASHRAETARP | SunExposed | WindExposed | 0.5 | 0.5 | 0.74 | 0.26 | 4
| 654 | ZONE_342_SRF_0_GLZ_0 | Window | ZONE_342_SRF_0 | Window5 Detailed Fenestration | EXTERIOR WINDOW | N/A | 2.72 | No | 5.99 | 5.99 | 5.99 | 270.01 | 90 | 3.12 | 1.92 | 0 | ExternalEnvironment | DOE-2 | ASHRAETARP | SunExposed | WindExposed | 0.5 | 0.5 | 0.78 | 0.22 | 4
| 655 | ZONE_342_SRF_1 | Wall |  | CTF - ConductionTransferFunction | EXTERNAL BRICK WALL | 2.959 | 2.051 |  | 7.95 | 11.35 | 7.95 | 180.01 | 90 | 3.24 | 3.5 | 0 | ExternalEnvironment | DOE-2 | ASHRAETARP | SunExposed | WindExposed | 0.5 | 0.5 | 0.5 | 0.5 | 4
| 656 | ZONE_342_SRF_1_GLZ_0 | Window | ZONE_342_SRF_1 | Window5 Detailed Fenestration | EXTERIOR WINDOW | N/A | 2.72 | No | 3.41 | 3.41 | 3.41 | 180.01 | 90 | 1.78 | 1.92 | 0 | ExternalEnvironment | DOE-2 | ASHRAETARP | SunExposed | WindExposed | 0.5 | 0.5 | 0.5 | 0.5 | 4
| 657 | ZONE_342_SRF_2 | Wall |  | CTF - ConductionTransferFunction | INTERIOR WALL | 2.581 | 1.862 |  | 19.97 | 19.97 | 19.97 | 90.01 | 90 | 5.7 | 3.5 | 0 | ZONE_335_SRF_0 | Other/Same Surface Int Conv | ASHRAETARP | NoSun | NoWind | 0.5 | 0.5 | 0.5 | 0.5 | 4
| 658 | ZONE_342_SRF_3 | Wall |  | CTF - ConductionTransferFunction | INTERIOR WALL | 2.581 | 1.862 |  | 11.35 | 11.35 | 11.35 | 0.00625 | 90 | 3.24 | 3.5 | 0 | ZONE_313_SRF_1 | Other/Same Surface Int Conv | ASHRAETARP | NoSun | NoWind | 0.5 | 0.5 | 0.5 | 0.5 | 4
| 659 | ZONE_342_SRF_4 | Floor |  | CTF - ConductionTransferFunction | RCC SLAB | 18 | 3.349 |  | 18.5 | 18.5 | 18.5 | 90.01 | 180 | 5.7 | 3.24 | 0 | Ground | N/A-Ground | ASHRAETARP | NoSun | NoWind | 1 | 0 | 1 | 0 | 4
| 660 | ZONE_342_SRF_5 | Roof |  | CTF - ConductionTransferFunction | INTERIOR CEILING | 1.449 | 1.138 |  | 18.5 | 18.5 | 18.5 | 180.01 | 0 | 3.24 | 5.7 | 0 | ZONE_359_SRF_4 | Other/Same Surface Int Conv | ASHRAETARP | NoSun | NoWind | 0 | 1 | 0 | 1 | 4
| 661 | ZONE_343_SRF_0 | Wall |  | CTF - ConductionTransferFunction | EXTERNAL BRICK WALL | 2.959 | 2.051 |  | 23.69 | 33.84 | 23.69 | 0.14 | 90 | 9.67 | 3.5 | 0 | ExternalEnvironment | DOE-2 | ASHRAETARP | SunExposed | WindExposed | 0.5 | 0.5 | 0.5 | 0.5 | 4
| 662 | ZONE_343_SRF_0_GLZ_0 | Window | ZONE_343_SRF_0 | Window5 Detailed Fenestration | EXTERIOR WINDOW | N/A | 2.72 | No | 10.15 | 10.15 | 10.15 | 0.14 | 90 | 5.3 | 1.92 | 0 | ExternalEnvironment | DOE-2 | ASHRAETARP | SunExposed | WindExposed | 0.5 | 0.5 | 0.5 | 0.5 | 4
| 663 | ZONE_343_SRF_1 | Wall |  | CTF - ConductionTransferFunction | EXTERNAL BRICK WALL | 2.959 | 2.051 |  | 18.72 | 26.75 | 18.72 | 270.01 | 90 | 7.64 | 3.5 | 0 | ExternalEnvironment | DOE-2 | ASHRAETARP | SunExposed | WindExposed | 0.5 | 0.5 | 0.5 | 0.5 | 4
| 664 | ZONE_343_SRF_1_GLZ_0 | Window | ZONE_343_SRF_1 | Window5 Detailed Fenestration | EXTERIOR WINDOW | N/A | 2.72 | No | 8.02 | 8.02 | 8.02 | 270.01 | 90 | 4.19 | 1.92 | 0 | ExternalEnvironment | DOE-2 | ASHRAETARP | SunExposed | WindExposed | 0.5 | 0.5 | 0.5 | 0.5 | 4
| 665 | ZONE_343_SRF_2 | Wall |  | CTF - ConductionTransferFunction | INTERIOR WALL | 2.581 | 1.862 |  | 23.89 | 23.89 | 23.89 | 180.01 | 90 | 6.83 | 3.5 | 0 | ZONE_348_SRF_3 | Other/Same Surface Int Conv | ASHRAETARP | NoSun | NoWind | 0.5 | 0.5 | 0.5 | 0.5 | 4
| 666 | ZONE_343_SRF_3 | Wall |  | CTF - ConductionTransferFunction | INTERIOR WALL | 2.581 | 1.862 |  | 6.7 | 6.7 | 6.7 | 90.01 | 90 | 1.91 | 3.5 | 0 | ZONE_350_SRF_0 | Other/Same Surface Int Conv | ASHRAETARP | NoSun | NoWind | 0.5 | 0.5 | 0.5 | 0.5 | 4
| 667 | ZONE_343_SRF_4 | Wall |  | CTF - ConductionTransferFunction | INTERIOR WALL | 2.581 | 1.862 |  | 9.95 | 9.95 | 9.95 | 180.01 | 90 | 2.84 | 3.5 | 0 | ZONE_350_SRF_3 | Other/Same Surface Int Conv | ASHRAETARP | NoSun | NoWind | 0.5 | 0.5 | 0.5 | 0.5 | 4
| 668 | ZONE_343_SRF_5 | Wall |  | CTF - ConductionTransferFunction | INTERIOR WALL | 2.581 | 1.862 |  | 19.97 | 19.97 | 19.97 | 90.01 | 90 | 5.7 | 3.5 | 0 | ZONE_345_SRF_0 | Other/Same Surface Int Conv | ASHRAETARP | NoSun | NoWind | 0.5 | 0.5 | 0.5 | 0.5 | 4
| 669 | ZONE_343_SRF_6 | Floor |  | CTF - ConductionTransferFunction | INTERIOR FLOOR | 1.449 | 1.072 |  | 68.34 | 68.34 | 68.34 | 90.01 | 180 | 8.27 | 8.27 | 0 | ZONE_314_SRF_7 | Other/Same Surface Int Conv | ASHRAETARP | NoSun | NoWind | 1 | 0 | 1 | 0 | 6
| 670 | ZONE_343_SRF_7 | Roof |  | CTF - ConductionTransferFunction | RCC SLAB | 18 | 4.098 |  | 68.34 | 68.34 | 68.34 | 180.01 | 0 | 8.27 | 8.27 | 0 | ExternalEnvironment | DOE-2 | ASHRAETARP | SunExposed | WindExposed | 0 | 1 | 0 | 1 | 6
| 671 | ZONE_344_SRF_0 | Wall |  | CTF - ConductionTransferFunction | INTERIOR WALL | 2.581 | 1.862 |  | 11.25 | 11.25 | 11.25 | 270.01 | 90 | 3.22 | 3.5 | 0 | ZONE_288_SRF_5 | Other/Same Surface Int Conv | ASHRAETARP | NoSun | NoWind | 0.5 | 0.5 | 0.5 | 0.5 | 4
| 672 | ZONE_344_SRF_1 | Wall |  | CTF - ConductionTransferFunction | INTERIOR WALL | 2.581 | 1.862 |  | 11.35 | 11.35 | 11.35 | 180.01 | 90 | 3.24 | 3.5 | 0 | ZONE_345_SRF_3 | Other/Same Surface Int Conv | ASHRAETARP | NoSun | NoWind | 0.5 | 0.5 | 0.5 | 0.5 | 4
| 673 | ZONE_344_SRF_2 | Wall |  | CTF - ConductionTransferFunction | INTERIOR WALL | 2.581 | 1.862 |  | 11.25 | 11.25 | 11.25 | 90.01 | 90 | 3.22 | 3.5 | 0 | ZONE_349_SRF_0 | Other/Same Surface Int Conv | ASHRAETARP | NoSun | NoWind | 0.5 | 0.5 | 0.5 | 0.5 | 4
| 674 | ZONE_344_SRF_3 | Wall |  | CTF - ConductionTransferFunction | EXTERNAL BRICK WALL | 2.959 | 2.051 |  | 7.95 | 11.35 | 7.95 | 0.00625 | 90 | 3.24 | 3.5 | 0 | ExternalEnvironment | DOE-2 | ASHRAETARP | SunExposed | WindExposed | 0.5 | 0.5 | 0.5 | 0.5 | 4
| 675 | ZONE_344_SRF_3_GLZ_0 | Window | ZONE_344_SRF_3 | Window5 Detailed Fenestration | EXTERIOR WINDOW | N/A | 2.72 | No | 3.41 | 3.41 | 3.41 | 0.00625 | 90 | 1.78 | 1.92 | 0 | ExternalEnvironment | DOE-2 | ASHRAETARP | SunExposed | WindExposed | 0.5 | 0.5 | 0.5 | 0.5 | 4
| 676 | ZONE_344_SRF_4 | Floor |  | CTF - ConductionTransferFunction | INTERIOR FLOOR | 1.449 | 1.072 |  | 10.43 | 10.43 | 10.43 | 90.01 | 180 | 3.22 | 3.24 | 0 | ZONE_315_SRF_5 | Other/Same Surface Int Conv | ASHRAETARP | NoSun | NoWind | 1 | 0 | 1 | 0 | 4
| 677 | ZONE_344_SRF_5 | Roof |  | CTF - ConductionTransferFunction | RCC SLAB | 18 | 4.098 |  | 10.43 | 10.43 | 10.43 | 180.01 | 0 | 3.24 | 3.22 | 0 | ExternalEnvironment | DOE-2 | ASHRAETARP | SunExposed | WindExposed | 0 | 1 | 0 | 1 | 4
| 678 | ZONE_345_SRF_0 | Wall |  | CTF - ConductionTransferFunction | INTERIOR WALL | 2.581 | 1.862 |  | 8.66 | 8.66 | 8.66 | 270.01 | 90 | 2.47 | 3.5 | 0 | ZONE_343_SRF_5 | Other/Same Surface Int Conv | ASHRAETARP | NoSun | NoWind | 0.5 | 0.5 | 0.5 | 0.5 | 4
| 679 | ZONE_345_SRF_1 | Wall |  | CTF - ConductionTransferFunction | EXTERNAL BRICK WALL | 2.959 | 2.051 |  | 7.95 | 11.35 | 7.95 | 180.01 | 90 | 3.24 | 3.5 | 0 | ExternalEnvironment | DOE-2 | ASHRAETARP | SunExposed | WindExposed | 0.5 | 0.5 | 0.52 | 0.48 | 4
| 680 | ZONE_345_SRF_1_GLZ_0 | Window | ZONE_345_SRF_1 | Window5 Detailed Fenestration | EXTERIOR WINDOW | N/A | 2.72 | No | 3.41 | 3.41 | 3.41 | 180.01 | 90 | 1.78 | 1.92 | 0 | ExternalEnvironment | DOE-2 | ASHRAETARP | SunExposed | WindExposed | 0.5 | 0.5 | 0.52 | 0.48 | 4
| 681 | ZONE_345_SRF_2 | Wall |  | CTF - ConductionTransferFunction | INTERIOR WALL | 2.581 | 1.862 |  | 8.66 | 8.66 | 8.66 | 90.01 | 90 | 2.47 | 3.5 | 0 | ZONE_349_SRF_0 | Other/Same Surface Int Conv | ASHRAETARP | NoSun | NoWind | 0.5 | 0.5 | 0.5 | 0.5 | 4
| 682 | ZONE_345_SRF_3 | Wall |  | CTF - ConductionTransferFunction | INTERIOR WALL | 2.581 | 1.862 |  | 11.35 | 11.35 | 11.35 | 0.00625 | 90 | 3.24 | 3.5 | 0 | ZONE_344_SRF_1 | Other/Same Surface Int Conv | ASHRAETARP | NoSun | NoWind | 0.5 | 0.5 | 0.5 | 0.5 | 4
| 683 | ZONE_345_SRF_4 | Floor |  | CTF - ConductionTransferFunction | INTERIOR FLOOR | 1.449 | 1.072 |  | 8.03 | 8.03 | 8.03 | 90.01 | 180 | 2.47 | 3.24 | 0 | ZONE_316_SRF_5 | Other/Same Surface Int Conv | ASHRAETARP | NoSun | NoWind | 1 | 0 | 1 | 0 | 4
| 684 | ZONE_345_SRF_5 | Roof |  | CTF - ConductionTransferFunction | RCC SLAB | 18 | 4.098 |  | 8.03 | 8.03 | 8.03 | 180.01 | 0 | 3.24 | 2.47 | 0 | ExternalEnvironment | DOE-2 | ASHRAETARP | SunExposed | WindExposed | 0 | 1 | 0 | 1 | 4
| 685 | ZONE_346_SRF_0 | Wall |  | CTF - ConductionTransferFunction | INTERIOR WALL | 2.581 | 1.862 |  | 8.66 | 8.66 | 8.66 | 270.01 | 90 | 2.47 | 3.5 | 0 | ZONE_348_SRF_2 | Other/Same Surface Int Conv | ASHRAETARP | NoSun | NoWind | 0.5 | 0.5 | 0.5 | 0.5 | 4
| 686 | ZONE_346_SRF_1 | Wall |  | CTF - ConductionTransferFunction | INTERIOR WALL | 2.581 | 1.862 |  | 11.35 | 11.35 | 11.35 | 180.01 | 90 | 3.24 | 3.5 | 0 | ZONE_347_SRF_3 | Other/Same Surface Int Conv | ASHRAETARP | NoSun | NoWind | 0.5 | 0.5 | 0.5 | 0.5 | 4
| 687 | ZONE_346_SRF_2 | Wall |  | CTF - ConductionTransferFunction | EXTERNAL BRICK WALL | 2.959 | 2.051 |  | 6.06 | 8.66 | 6.06 | 90.01 | 90 | 2.47 | 3.5 | 0 | ExternalEnvironment | DOE-2 | ASHRAETARP | SunExposed | WindExposed | 0.5 | 0.5 | 0.58 | 0.42 | 4
| 688 | ZONE_346_SRF_2_GLZ_0 | Window | ZONE_346_SRF_2 | Window5 Detailed Fenestration | EXTERIOR WINDOW | N/A | 2.72 | No | 2.6 | 2.6 | 2.6 | 90.01 | 90 | 1.36 | 1.92 | 0 | ExternalEnvironment | DOE-2 | ASHRAETARP | SunExposed | WindExposed | 0.5 | 0.5 | 0.58 | 0.42 | 4
| 689 | ZONE_346_SRF_3 | Wall |  | CTF - ConductionTransferFunction | INTERIOR WALL | 2.581 | 1.862 |  | 11.35 | 11.35 | 11.35 | 0.00625 | 90 | 3.24 | 3.5 | 0 | ZONE_350_SRF_1 | Other/Same Surface Int Conv | ASHRAETARP | NoSun | NoWind | 0.5 | 0.5 | 0.5 | 0.5 | 4
| 690 | ZONE_346_SRF_4 | Floor |  | CTF - ConductionTransferFunction | INTERIOR FLOOR | 1.449 | 1.072 |  | 8.03 | 8.03 | 8.03 | 90.01 | 180 | 2.47 | 3.24 | 0 | ZONE_317_SRF_5 | Other/Same Surface Int Conv | ASHRAETARP | NoSun | NoWind | 1 | 0 | 1 | 0 | 4
| 691 | ZONE_346_SRF_5 | Roof |  | CTF - ConductionTransferFunction | RCC SLAB | 18 | 4.098 |  | 8.03 | 8.03 | 8.03 | 180.01 | 0 | 3.24 | 2.47 | 0 | ExternalEnvironment | DOE-2 | ASHRAETARP | SunExposed | WindExposed | 0 | 1 | 0 | 1 | 4
| 692 | ZONE_347_SRF_0 | Wall |  | CTF - ConductionTransferFunction | INTERIOR WALL | 2.581 | 1.862 |  | 11.31 | 11.31 | 11.31 | 270.01 | 90 | 3.23 | 3.5 | 0 | ZONE_348_SRF_2 | Other/Same Surface Int Conv | ASHRAETARP | NoSun | NoWind | 0.5 | 0.5 | 0.5 | 0.5 | 4
| 693 | ZONE_347_SRF_1 | Wall |  | CTF - ConductionTransferFunction | EXTERNAL BRICK WALL | 2.959 | 2.051 |  | 7.95 | 11.35 | 7.95 | 180.01 | 90 | 3.24 | 3.5 | 0 | ExternalEnvironment | DOE-2 | ASHRAETARP | SunExposed | WindExposed | 0.5 | 0.5 | 0.5 | 0.5 | 4
| 694 | ZONE_347_SRF_1_GLZ_0 | Window | ZONE_347_SRF_1 | Window5 Detailed Fenestration | EXTERIOR WINDOW | N/A | 2.72 | No | 3.41 | 3.41 | 3.41 | 180.01 | 90 | 1.78 | 1.92 | 0 | ExternalEnvironment | DOE-2 | ASHRAETARP | SunExposed | WindExposed | 0.5 | 0.5 | 0.5 | 0.5 | 4
| 695 | ZONE_347_SRF_2 | Wall |  | CTF - ConductionTransferFunction | EXTERNAL BRICK WALL | 2.959 | 2.051 |  | 7.91 | 11.31 | 7.91 | 90.01 | 90 | 3.23 | 3.5 | 0 | ExternalEnvironment | DOE-2 | ASHRAETARP | SunExposed | WindExposed | 0.5 | 0.5 | 0.57 | 0.43 | 4
| 696 | ZONE_347_SRF_2_GLZ_0 | Window | ZONE_347_SRF_2 | Window5 Detailed Fenestration | EXTERIOR WINDOW | N/A | 2.72 | No | 3.39 | 3.39 | 3.39 | 90.01 | 90 | 1.77 | 1.92 | 0 | ExternalEnvironment | DOE-2 | ASHRAETARP | SunExposed | WindExposed | 0.5 | 0.5 | 0.59 | 0.41 | 4
| 697 | ZONE_347_SRF_3 | Wall |  | CTF - ConductionTransferFunction | INTERIOR WALL | 2.581 | 1.862 |  | 11.35 | 11.35 | 11.35 | 0.00625 | 90 | 3.24 | 3.5 | 0 | ZONE_346_SRF_1 | Other/Same Surface Int Conv | ASHRAETARP | NoSun | NoWind | 0.5 | 0.5 | 0.5 | 0.5 | 4
| 698 | ZONE_347_SRF_4 | Floor |  | CTF - ConductionTransferFunction | INTERIOR FLOOR | 1.449 | 1.072 |  | 10.48 | 10.48 | 10.48 | 90.01 | 180 | 3.23 | 3.24 | 0 | ZONE_318_SRF_5 | Other/Same Surface Int Conv | ASHRAETARP | NoSun | NoWind | 1 | 0 | 1 | 0 | 4
| 699 | ZONE_347_SRF_5 | Roof |  | CTF - ConductionTransferFunction | RCC SLAB | 18 | 4.098 |  | 10.48 | 10.48 | 10.48 | 180.01 | 0 | 3.24 | 3.23 | 0 | ExternalEnvironment | DOE-2 | ASHRAETARP | SunExposed | WindExposed | 0 | 1 | 0 | 1 | 4
| 700 | ZONE_348_SRF_0 | Wall |  | CTF - ConductionTransferFunction | EXTERNAL BRICK WALL | 2.959 | 2.051 |  | 13.98 | 19.97 | 13.98 | 270.01 | 90 | 5.7 | 3.5 | 0 | ExternalEnvironment | DOE-2 | ASHRAETARP | SunExposed | WindExposed | 0.5 | 0.5 | 0.5 | 0.5 | 4
| 701 | ZONE_348_SRF_0_GLZ_0 | Window | ZONE_348_SRF_0 | Window5 Detailed Fenestration | EXTERIOR WINDOW | N/A | 2.72 | No | 5.99 | 5.99 | 5.99 | 270.01 | 90 | 3.12 | 1.92 | 0 | ExternalEnvironment | DOE-2 | ASHRAETARP | SunExposed | WindExposed | 0.5 | 0.5 | 0.5 | 0.5 | 4
| 702 | ZONE_348_SRF_1 | Wall |  | CTF - ConductionTransferFunction | EXTERNAL BRICK WALL | 2.959 | 2.051 |  | 23.69 | 33.84 | 23.69 | 180.01 | 90 | 9.67 | 3.5 | 0 | ExternalEnvironment | DOE-2 | ASHRAETARP | SunExposed | WindExposed | 0.5 | 0.5 | 0.5 | 0.5 | 4
| 703 | ZONE_348_SRF_1_GLZ_0 | Window | ZONE_348_SRF_1 | Window5 Detailed Fenestration | EXTERIOR WINDOW | N/A | 2.72 | No | 10.15 | 10.15 | 10.15 | 180.01 | 90 | 5.3 | 1.92 | 0 | ExternalEnvironment | DOE-2 | ASHRAETARP | SunExposed | WindExposed | 0.5 | 0.5 | 0.5 | 0.5 | 4
| 704 | ZONE_348_SRF_2 | Wall |  | CTF - ConductionTransferFunction | INTERIOR WALL | 2.581 | 1.862 |  | 19.97 | 19.97 | 19.97 | 90.01 | 90 | 5.7 | 3.5 | 0 | ZONE_347_SRF_0 | Other/Same Surface Int Conv | ASHRAETARP | NoSun | NoWind | 0.5 | 0.5 | 0.5 | 0.5 | 4
| 705 | ZONE_348_SRF_3 | Wall |  | CTF - ConductionTransferFunction | INTERIOR WALL | 2.581 | 1.862 |  | 33.84 | 33.84 | 33.84 | 0.00625 | 90 | 9.67 | 3.5 | 0 | ZONE_343_SRF_2 | Other/Same Surface Int Conv | ASHRAETARP | NoSun | NoWind | 0.5 | 0.5 | 0.5 | 0.5 | 4
| 706 | ZONE_348_SRF_4 | Floor |  | CTF - ConductionTransferFunction | INTERIOR FLOOR | 1.449 | 1.072 |  | 55.16 | 55.16 | 55.16 | 90.01 | 180 | 5.7 | 9.67 | 0 | ZONE_319_SRF_5 | Other/Same Surface Int Conv | ASHRAETARP | NoSun | NoWind | 1 | 0 | 1 | 0 | 4
| 707 | ZONE_348_SRF_5 | Roof |  | CTF - ConductionTransferFunction | RCC SLAB | 18 | 4.098 |  | 55.16 | 55.16 | 55.16 | 180.01 | 0 | 9.67 | 5.7 | 0 | ExternalEnvironment | DOE-2 | ASHRAETARP | SunExposed | WindExposed | 0 | 1 | 0 | 1 | 4
| 708 | ZONE_349_SRF_0 | Wall |  | CTF - ConductionTransferFunction | INTERIOR WALL | 2.581 | 1.862 |  | 15.31 | 15.31 | 15.31 | 270.01 | 90 | 4.37 | 3.5 | 0 | ZONE_345_SRF_2 | Other/Same Surface Int Conv | ASHRAETARP | NoSun | NoWind | 0.5 | 0.5 | 0.5 | 0.5 | 4
| 709 | ZONE_349_SRF_1 | Wall |  | CTF - ConductionTransferFunction | INTERIOR WALL | 2.581 | 1.862 |  | 17.97 | 17.97 | 17.97 | 180.01 | 90 | 5.13 | 3.5 | 0 | ZONE_350_SRF_3 | Other/Same Surface Int Conv | ASHRAETARP | NoSun | NoWind | 0.5 | 0.5 | 0.5 | 0.5 | 4
| 710 | ZONE_349_SRF_2 | Wall |  | CTF - ConductionTransferFunction | INTERIOR WALL | 2.581 | 1.862 |  | 15.31 | 15.31 | 15.31 | 90.01 | 90 | 4.37 | 3.5 | 0 | ZONE_360_SRF_0 | Other/Same Surface Int Conv | ASHRAETARP | NoSun | NoWind | 0.5 | 0.5 | 0.5 | 0.5 | 4
| 711 | ZONE_349_SRF_3 | Wall |  | CTF - ConductionTransferFunction | EXTERNAL BRICK WALL | 2.959 | 2.051 |  | 12.58 | 17.97 | 12.58 | 0.00625 | 90 | 5.13 | 3.5 | 0 | ExternalEnvironment | DOE-2 | ASHRAETARP | SunExposed | WindExposed | 0.5 | 0.5 | 0.5 | 0.5 | 4
| 712 | ZONE_349_SRF_3_GLZ_0 | Window | ZONE_349_SRF_3 | Window5 Detailed Fenestration | EXTERIOR WINDOW | N/A | 2.72 | No | 5.39 | 5.39 | 5.39 | 0.00625 | 90 | 2.81 | 1.92 | 0 | ExternalEnvironment | DOE-2 | ASHRAETARP | SunExposed | WindExposed | 0.5 | 0.5 | 0.5 | 0.5 | 4
| 713 | ZONE_349_SRF_4 | Floor |  | CTF - ConductionTransferFunction | INTERIOR FLOOR | 1.449 | 1.072 |  | 22.45 | 22.45 | 22.45 | 90.01 | 180 | 4.37 | 5.13 | 0 | ZONE_320_SRF_5 | Other/Same Surface Int Conv | ASHRAETARP | NoSun | NoWind | 1 | 0 | 1 | 0 | 4
| 714 | ZONE_349_SRF_5 | Roof |  | CTF - ConductionTransferFunction | RCC SLAB | 18 | 4.098 |  | 22.45 | 22.45 | 22.45 | 180.01 | 0 | 5.13 | 4.37 | 0 | ExternalEnvironment | DOE-2 | ASHRAETARP | SunExposed | WindExposed | 0 | 1 | 0 | 1 | 4
| 715 | ZONE_350_SRF_0 | Wall |  | CTF - ConductionTransferFunction | INTERIOR WALL | 2.581 | 1.862 |  | 6.7 | 6.7 | 6.7 | 270.01 | 90 | 1.91 | 3.5 | 0 | ZONE_343_SRF_3 | Other/Same Surface Int Conv | ASHRAETARP | NoSun | NoWind | 0.5 | 0.5 | 0.5 | 0.5 | 4
| 716 | ZONE_350_SRF_1 | Wall |  | CTF - ConductionTransferFunction | INTERIOR WALL | 2.581 | 1.862 |  | 78.4 | 78.4 | 78.4 | 180.01 | 90 | 22.4 | 3.5 | 0 | ZONE_358_SRF_3 | Other/Same Surface Int Conv | ASHRAETARP | NoSun | NoWind | 0.5 | 0.5 | 0.5 | 0.5 | 4
| 717 | ZONE_350_SRF_2 | Wall |  | CTF - ConductionTransferFunction | INTERIOR WALL | 2.581 | 1.862 |  | 6.7 | 6.7 | 6.7 | 90.01 | 90 | 1.91 | 3.5 | 0 | ZONE_352_SRF_0 | Other/Same Surface Int Conv | ASHRAETARP | NoSun | NoWind | 0.5 | 0.5 | 0.5 | 0.5 | 4
| 718 | ZONE_350_SRF_3 | Wall |  | CTF - ConductionTransferFunction | INTERIOR WALL | 2.581 | 1.862 |  | 78.4 | 78.4 | 78.4 | 0.00625 | 90 | 22.4 | 3.5 | 0 | ZONE_357_SRF_1 | Other/Same Surface Int Conv | ASHRAETARP | NoSun | NoWind | 0.5 | 0.5 | 0.5 | 0.5 | 4
| 719 | ZONE_350_SRF_4 | Floor |  | CTF - ConductionTransferFunction | INTERIOR FLOOR | 1.449 | 1.072 |  | 42.88 | 42.88 | 42.88 | 90.01 | 180 | 1.91 | 22.4 | 0 | ZONE_321_SRF_5 | Other/Same Surface Int Conv | ASHRAETARP | NoSun | NoWind | 1 | 0 | 1 | 0 | 4
| 720 | ZONE_350_SRF_5 | Roof |  | CTF - ConductionTransferFunction | RCC SLAB | 18 | 4.098 |  | 42.88 | 42.88 | 42.88 | 180.01 | 0 | 22.4 | 1.91 | 0 | ExternalEnvironment | DOE-2 | ASHRAETARP | SunExposed | WindExposed | 0 | 1 | 0 | 1 | 4
| 721 | ZONE_351_SRF_0 | Wall |  | CTF - ConductionTransferFunction | INTERIOR WALL | 2.581 | 1.862 |  | 8.57 | 8.57 | 8.57 | 270.01 | 90 | 2.45 | 3.5 | 0 | ZONE_356_SRF_2 | Other/Same Surface Int Conv | ASHRAETARP | NoSun | NoWind | 0.5 | 0.5 | 0.5 | 0.5 | 4
| 722 | ZONE_351_SRF_1 | Wall |  | CTF - ConductionTransferFunction | INTERIOR WALL | 2.581 | 1.862 |  | 10.86 | 10.86 | 10.86 | 180.01 | 90 | 3.1 | 3.5 | 0 | ZONE_352_SRF_3 | Other/Same Surface Int Conv | ASHRAETARP | NoSun | NoWind | 0.5 | 0.5 | 0.5 | 0.5 | 4
| 723 | ZONE_351_SRF_2 | Wall |  | CTF - ConductionTransferFunction | EXTERNAL BRICK WALL | 2.959 | 2.051 |  | 6 | 8.57 | 6 | 90.01 | 90 | 2.45 | 3.5 | 0 | ExternalEnvironment | DOE-2 | ASHRAETARP | SunExposed | WindExposed | 0.5 | 0.5 | 0.5 | 0.5 | 4
| 724 | ZONE_351_SRF_2_GLZ_0 | Window | ZONE_351_SRF_2 | Window5 Detailed Fenestration | EXTERIOR WINDOW | N/A | 2.72 | No | 2.57 | 2.57 | 2.57 | 90.01 | 90 | 1.34 | 1.92 | 0 | ExternalEnvironment | DOE-2 | ASHRAETARP | SunExposed | WindExposed | 0.5 | 0.5 | 0.5 | 0.5 | 4
| 725 | ZONE_351_SRF_3 | Wall |  | CTF - ConductionTransferFunction | INTERIOR WALL | 2.581 | 1.862 |  | 10.86 | 10.86 | 10.86 | 0.00625 | 90 | 3.1 | 3.5 | 0 | ZONE_368_SRF_1 | Other/Same Surface Int Conv | ASHRAETARP | NoSun | NoWind | 0.5 | 0.5 | 0.5 | 0.5 | 4
| 726 | ZONE_351_SRF_4 | Floor |  | CTF - ConductionTransferFunction | INTERIOR FLOOR | 1.449 | 1.072 |  | 7.6 | 7.6 | 7.6 | 90.01 | 180 | 2.45 | 3.1 | 0 | ZONE_322_SRF_5 | Other/Same Surface Int Conv | ASHRAETARP | NoSun | NoWind | 1 | 0 | 1 | 0 | 4
| 727 | ZONE_351_SRF_5 | Roof |  | CTF - ConductionTransferFunction | RCC SLAB | 18 | 4.098 |  | 7.6 | 7.6 | 7.6 | 180.01 | 0 | 3.1 | 2.45 | 0 | ExternalEnvironment | DOE-2 | ASHRAETARP | SunExposed | WindExposed | 0 | 1 | 0 | 1 | 4
| 728 | ZONE_352_SRF_0 | Wall |  | CTF - ConductionTransferFunction | INTERIOR WALL | 2.581 | 1.862 |  | 6.72 | 6.72 | 6.72 | 270.01 | 90 | 1.92 | 3.5 | 0 | ZONE_350_SRF_2 | Other/Same Surface Int Conv | ASHRAETARP | NoSun | NoWind | 0.5 | 0.5 | 0.5 | 0.5 | 4
| 729 | ZONE_352_SRF_1 | Wall |  | CTF - ConductionTransferFunction | INTERIOR WALL | 2.581 | 1.862 |  | 7.03 | 7.03 | 7.03 | 180.01 | 90 | 2.01 | 3.5 | 0 | ZONE_353_SRF_3 | Other/Same Surface Int Conv | ASHRAETARP | NoSun | NoWind | 0.5 | 0.5 | 0.5 | 0.5 | 4
| 730 | ZONE_352_SRF_2 | Wall |  | CTF - ConductionTransferFunction | EXTERNAL BRICK WALL | 2.959 | 2.051 |  | 4.7 | 6.72 | 4.7 | 90.01 | 90 | 1.92 | 3.5 | 0 | ExternalEnvironment | DOE-2 | ASHRAETARP | SunExposed | WindExposed | 0.5 | 0.5 | 0.5 | 0.5 | 4
| 731 | ZONE_352_SRF_2_GLZ_0 | Window | ZONE_352_SRF_2 | Window5 Detailed Fenestration | EXTERIOR WINDOW | N/A | 2.72 | No | 2.01 | 2.01 | 2.01 | 90.01 | 90 | 1.05 | 1.92 | 0 | ExternalEnvironment | DOE-2 | ASHRAETARP | SunExposed | WindExposed | 0.5 | 0.5 | 0.5 | 0.5 | 4
| 732 | ZONE_352_SRF_3 | Wall |  | CTF - ConductionTransferFunction | INTERIOR WALL | 2.581 | 1.862 |  | 7.03 | 7.03 | 7.03 | 0.00625 | 90 | 2.01 | 3.5 | 0 | ZONE_351_SRF_1 | Other/Same Surface Int Conv | ASHRAETARP | NoSun | NoWind | 0.5 | 0.5 | 0.5 | 0.5 | 4
| 733 | ZONE_352_SRF_4 | Floor |  | CTF - ConductionTransferFunction | INTERIOR FLOOR | 1.449 | 1.072 |  | 3.85 | 3.85 | 3.85 | 90.01 | 180 | 1.92 | 2.01 | 0 | ZONE_323_SRF_5 | Other/Same Surface Int Conv | ASHRAETARP | NoSun | NoWind | 1 | 0 | 1 | 0 | 4
| 734 | ZONE_352_SRF_5 | Roof |  | CTF - ConductionTransferFunction | RCC SLAB | 18 | 4.098 |  | 3.85 | 3.85 | 3.85 | 180.01 | 0 | 2.01 | 1.92 | 0 | ExternalEnvironment | DOE-2 | ASHRAETARP | SunExposed | WindExposed | 0 | 1 | 0 | 1 | 4
| 735 | ZONE_353_SRF_0 | Wall |  | CTF - ConductionTransferFunction | INTERIOR WALL | 2.581 | 1.862 |  | 19.97 | 19.97 | 19.97 | 270.01 | 90 | 5.7 | 3.5 | 0 | ZONE_354_SRF_2 | Other/Same Surface Int Conv | ASHRAETARP | NoSun | NoWind | 0.5 | 0.5 | 0.5 | 0.5 | 4
| 736 | ZONE_353_SRF_1 | Wall |  | CTF - ConductionTransferFunction | EXTERNAL BRICK WALL | 2.959 | 2.051 |  | 16.08 | 22.97 | 16.08 | 180.01 | 90 | 6.56 | 3.5 | 0 | ExternalEnvironment | DOE-2 | ASHRAETARP | SunExposed | WindExposed | 0.5 | 0.5 | 0.5 | 0.5 | 4
| 737 | ZONE_353_SRF_1_GLZ_0 | Window | ZONE_353_SRF_1 | Window5 Detailed Fenestration | EXTERIOR WINDOW | N/A | 2.72 | No | 6.89 | 6.89 | 6.89 | 180.01 | 90 | 3.6 | 1.92 | 0 | ExternalEnvironment | DOE-2 | ASHRAETARP | SunExposed | WindExposed | 0.5 | 0.5 | 0.5 | 0.5 | 4
| 738 | ZONE_353_SRF_2 | Wall |  | CTF - ConductionTransferFunction | EXTERNAL BRICK WALL | 2.959 | 2.051 |  | 13.98 | 19.97 | 13.98 | 90.01 | 90 | 5.7 | 3.5 | 0 | ExternalEnvironment | DOE-2 | ASHRAETARP | SunExposed | WindExposed | 0.5 | 0.5 | 0.5 | 0.5 | 4
| 739 | ZONE_353_SRF_2_GLZ_0 | Window | ZONE_353_SRF_2 | Window5 Detailed Fenestration | EXTERIOR WINDOW | N/A | 2.72 | No | 5.99 | 5.99 | 5.99 | 90.01 | 90 | 3.12 | 1.92 | 0 | ExternalEnvironment | DOE-2 | ASHRAETARP | SunExposed | WindExposed | 0.5 | 0.5 | 0.5 | 0.5 | 4
| 740 | ZONE_353_SRF_3 | Wall |  | CTF - ConductionTransferFunction | INTERIOR WALL | 2.581 | 1.862 |  | 22.97 | 22.97 | 22.97 | 0.00625 | 90 | 6.56 | 3.5 | 0 | ZONE_352_SRF_1 | Other/Same Surface Int Conv | ASHRAETARP | NoSun | NoWind | 0.5 | 0.5 | 0.5 | 0.5 | 4
| 741 | ZONE_353_SRF_4 | Floor |  | CTF - ConductionTransferFunction | INTERIOR FLOOR | 1.449 | 1.072 |  | 37.44 | 37.44 | 37.44 | 90.01 | 180 | 5.7 | 6.56 | 0 | ZONE_324_SRF_5 | Other/Same Surface Int Conv | ASHRAETARP | NoSun | NoWind | 1 | 0 | 1 | 0 | 4
| 742 | ZONE_353_SRF_5 | Roof |  | CTF - ConductionTransferFunction | RCC SLAB | 18 | 4.098 |  | 37.44 | 37.44 | 37.44 | 180.01 | 0 | 6.56 | 5.7 | 0 | ExternalEnvironment | DOE-2 | ASHRAETARP | SunExposed | WindExposed | 0 | 1 | 0 | 1 | 4
| 743 | ZONE_354_SRF_0 | Wall |  | CTF - ConductionTransferFunction | INTERIOR WALL | 2.581 | 1.862 |  | 19.97 | 19.97 | 19.97 | 270.01 | 90 | 5.7 | 3.5 | 0 | ZONE_358_SRF_2 | Other/Same Surface Int Conv | ASHRAETARP | NoSun | NoWind | 0.5 | 0.5 | 0.5 | 0.5 | 4
| 744 | ZONE_354_SRF_1 | Wall |  | CTF - ConductionTransferFunction | EXTERNAL BRICK WALL | 2.959 | 2.051 |  | 7.95 | 11.35 | 7.95 | 180.01 | 90 | 3.24 | 3.5 | 0 | ExternalEnvironment | DOE-2 | ASHRAETARP | SunExposed | WindExposed | 0.5 | 0.5 | 0.5 | 0.5 | 4
| 745 | ZONE_354_SRF_1_GLZ_0 | Window | ZONE_354_SRF_1 | Window5 Detailed Fenestration | EXTERIOR WINDOW | N/A | 2.72 | No | 3.41 | 3.41 | 3.41 | 180.01 | 90 | 1.78 | 1.92 | 0 | ExternalEnvironment | DOE-2 | ASHRAETARP | SunExposed | WindExposed | 0.5 | 0.5 | 0.5 | 0.5 | 4
| 746 | ZONE_354_SRF_2 | Wall |  | CTF - ConductionTransferFunction | INTERIOR WALL | 2.581 | 1.862 |  | 19.97 | 19.97 | 19.97 | 90.01 | 90 | 5.7 | 3.5 | 0 | ZONE_353_SRF_0 | Other/Same Surface Int Conv | ASHRAETARP | NoSun | NoWind | 0.5 | 0.5 | 0.5 | 0.5 | 4
| 747 | ZONE_354_SRF_3 | Wall |  | CTF - ConductionTransferFunction | INTERIOR WALL | 2.581 | 1.862 |  | 11.35 | 11.35 | 11.35 | 0.00625 | 90 | 3.24 | 3.5 | 0 | ZONE_350_SRF_1 | Other/Same Surface Int Conv | ASHRAETARP | NoSun | NoWind | 0.5 | 0.5 | 0.5 | 0.5 | 4
| 748 | ZONE_354_SRF_4 | Floor |  | CTF - ConductionTransferFunction | INTERIOR FLOOR | 1.449 | 1.072 |  | 18.5 | 18.5 | 18.5 | 90.01 | 180 | 5.7 | 3.24 | 0 | ZONE_325_SRF_5 | Other/Same Surface Int Conv | ASHRAETARP | NoSun | NoWind | 1 | 0 | 1 | 0 | 4
| 749 | ZONE_354_SRF_5 | Roof |  | CTF - ConductionTransferFunction | RCC SLAB | 18 | 4.098 |  | 18.5 | 18.5 | 18.5 | 180.01 | 0 | 3.24 | 5.7 | 0 | ExternalEnvironment | DOE-2 | ASHRAETARP | SunExposed | WindExposed | 0 | 1 | 0 | 1 | 4
| 750 | ZONE_355_SRF_0 | Wall |  | CTF - ConductionTransferFunction | INTERIOR WALL | 2.581 | 1.862 |  | 8.57 | 8.57 | 8.57 | 270.01 | 90 | 2.45 | 3.5 | 0 | ZONE_357_SRF_2 | Other/Same Surface Int Conv | ASHRAETARP | NoSun | NoWind | 0.5 | 0.5 | 0.5 | 0.5 | 4
| 751 | ZONE_355_SRF_1 | Wall |  | CTF - ConductionTransferFunction | INTERIOR WALL | 2.581 | 1.862 |  | 11.92 | 11.92 | 11.92 | 180.01 | 90 | 3.41 | 3.5 | 0 | ZONE_350_SRF_3 | Other/Same Surface Int Conv | ASHRAETARP | NoSun | NoWind | 0.5 | 0.5 | 0.5 | 0.5 | 4
| 752 | ZONE_355_SRF_2 | Wall |  | CTF - ConductionTransferFunction | INTERIOR WALL | 2.581 | 1.862 |  | 8.57 | 8.57 | 8.57 | 90.01 | 90 | 2.45 | 3.5 | 0 | ZONE_356_SRF_0 | Other/Same Surface Int Conv | ASHRAETARP | NoSun | NoWind | 0.5 | 0.5 | 0.5 | 0.5 | 4
| 753 | ZONE_355_SRF_3 | Wall |  | CTF - ConductionTransferFunction | INTERIOR WALL | 2.581 | 1.862 |  | 11.92 | 11.92 | 11.92 | 0.00625 | 90 | 3.41 | 3.5 | 0 | ZONE_370_SRF_1 | Other/Same Surface Int Conv | ASHRAETARP | NoSun | NoWind | 0.5 | 0.5 | 0.5 | 0.5 | 4
| 754 | ZONE_355_SRF_4 | Floor |  | CTF - ConductionTransferFunction | INTERIOR FLOOR | 1.449 | 1.072 |  | 8.34 | 8.34 | 8.34 | 90.01 | 180 | 2.45 | 3.41 | 0 | ZONE_326_SRF_5 | Other/Same Surface Int Conv | ASHRAETARP | NoSun | NoWind | 1 | 0 | 1 | 0 | 4
| 755 | ZONE_355_SRF_5 | Roof |  | CTF - ConductionTransferFunction | RCC SLAB | 18 | 4.098 |  | 8.34 | 8.34 | 8.34 | 180.01 | 0 | 3.41 | 2.45 | 0 | ExternalEnvironment | DOE-2 | ASHRAETARP | SunExposed | WindExposed | 0 | 1 | 0 | 1 | 4
| 756 | ZONE_356_SRF_0 | Wall |  | CTF - ConductionTransferFunction | INTERIOR WALL | 2.581 | 1.862 |  | 8.57 | 8.57 | 8.57 | 270.01 | 90 | 2.45 | 3.5 | 0 | ZONE_355_SRF_2 | Other/Same Surface Int Conv | ASHRAETARP | NoSun | NoWind | 0.5 | 0.5 | 0.5 | 0.5 | 4
| 757 | ZONE_356_SRF_1 | Wall |  | CTF - ConductionTransferFunction | INTERIOR WALL | 2.581 | 1.862 |  | 11.6 | 11.6 | 11.6 | 180.01 | 90 | 3.31 | 3.5 | 0 | ZONE_350_SRF_3 | Other/Same Surface Int Conv | ASHRAETARP | NoSun | NoWind | 0.5 | 0.5 | 0.5 | 0.5 | 4
| 758 | ZONE_356_SRF_2 | Wall |  | CTF - ConductionTransferFunction | INTERIOR WALL | 2.581 | 1.862 |  | 8.57 | 8.57 | 8.57 | 90.01 | 90 | 2.45 | 3.5 | 0 | ZONE_351_SRF_0 | Other/Same Surface Int Conv | ASHRAETARP | NoSun | NoWind | 0.5 | 0.5 | 0.5 | 0.5 | 4
| 759 | ZONE_356_SRF_3 | Wall |  | CTF - ConductionTransferFunction | INTERIOR WALL | 2.581 | 1.862 |  | 11.6 | 11.6 | 11.6 | 0.00625 | 90 | 3.31 | 3.5 | 0 | ZONE_369_SRF_1 | Other/Same Surface Int Conv | ASHRAETARP | NoSun | NoWind | 0.5 | 0.5 | 0.5 | 0.5 | 4
| 760 | ZONE_356_SRF_4 | Floor |  | CTF - ConductionTransferFunction | INTERIOR FLOOR | 1.449 | 1.072 |  | 8.11 | 8.11 | 8.11 | 90.01 | 180 | 2.45 | 3.31 | 0 | ZONE_327_SRF_5 | Other/Same Surface Int Conv | ASHRAETARP | NoSun | NoWind | 1 | 0 | 1 | 0 | 4
| 761 | ZONE_356_SRF_5 | Roof |  | CTF - ConductionTransferFunction | RCC SLAB | 18 | 4.098 |  | 8.11 | 8.11 | 8.11 | 180.01 | 0 | 3.31 | 2.45 | 0 | ExternalEnvironment | DOE-2 | ASHRAETARP | SunExposed | WindExposed | 0 | 1 | 0 | 1 | 4
| 762 | ZONE_357_SRF_0 | Wall |  | CTF - ConductionTransferFunction | INTERIOR WALL | 2.581 | 1.862 |  | 8.57 | 8.57 | 8.57 | 270.01 | 90 | 2.45 | 3.5 | 0 | ZONE_294_SRF_2 | Other/Same Surface Int Conv | ASHRAETARP | NoSun | NoWind | 0.5 | 0.5 | 0.5 | 0.5 | 4
| 763 | ZONE_357_SRF_1 | Wall |  | CTF - ConductionTransferFunction | INTERIOR WALL | 2.581 | 1.862 |  | 11.77 | 11.77 | 11.77 | 180.01 | 90 | 3.36 | 3.5 | 0 | ZONE_350_SRF_3 | Other/Same Surface Int Conv | ASHRAETARP | NoSun | NoWind | 0.5 | 0.5 | 0.5 | 0.5 | 4
| 764 | ZONE_357_SRF_2 | Wall |  | CTF - ConductionTransferFunction | INTERIOR WALL | 2.581 | 1.862 |  | 8.57 | 8.57 | 8.57 | 90.01 | 90 | 2.45 | 3.5 | 0 | ZONE_355_SRF_0 | Other/Same Surface Int Conv | ASHRAETARP | NoSun | NoWind | 0.5 | 0.5 | 0.5 | 0.5 | 4
| 765 | ZONE_357_SRF_3 | Wall |  | CTF - ConductionTransferFunction | INTERIOR WALL | 2.581 | 1.862 |  | 11.77 | 11.77 | 11.77 | 0.00625 | 90 | 3.36 | 3.5 | 0 | ZONE_360_SRF_1 | Other/Same Surface Int Conv | ASHRAETARP | NoSun | NoWind | 0.5 | 0.5 | 0.5 | 0.5 | 4
| 766 | ZONE_357_SRF_4 | Floor |  | CTF - ConductionTransferFunction | INTERIOR FLOOR | 1.449 | 1.072 |  | 8.24 | 8.24 | 8.24 | 90.01 | 180 | 2.45 | 3.36 | 0 | ZONE_330_SRF_5 | Other/Same Surface Int Conv | ASHRAETARP | NoSun | NoWind | 1 | 0 | 1 | 0 | 4
| 767 | ZONE_357_SRF_5 | Roof |  | CTF - ConductionTransferFunction | RCC SLAB | 18 | 4.098 |  | 8.24 | 8.24 | 8.24 | 180.01 | 0 | 3.36 | 2.45 | 0 | ExternalEnvironment | DOE-2 | ASHRAETARP | SunExposed | WindExposed | 0 | 1 | 0 | 1 | 4
| 768 | ZONE_358_SRF_0 | Wall |  | CTF - ConductionTransferFunction | EXTERNAL BRICK WALL | 2.959 | 2.051 |  | 13.98 | 19.97 | 13.98 | 270.01 | 90 | 5.7 | 3.5 | 0 | ExternalEnvironment | DOE-2 | ASHRAETARP | SunExposed | WindExposed | 0.5 | 0.5 | 0.58 | 0.42 | 4
| 769 | ZONE_358_SRF_0_GLZ_0 | Window | ZONE_358_SRF_0 | Window5 Detailed Fenestration | EXTERIOR WINDOW | N/A | 2.72 | No | 5.99 | 5.99 | 5.99 | 270.01 | 90 | 3.12 | 1.92 | 0 | ExternalEnvironment | DOE-2 | ASHRAETARP | SunExposed | WindExposed | 0.5 | 0.5 | 0.61 | 0.39 | 4
| 770 | ZONE_358_SRF_1 | Wall |  | CTF - ConductionTransferFunction | EXTERNAL BRICK WALL | 2.959 | 2.051 |  | 7.95 | 11.35 | 7.95 | 180.01 | 90 | 3.24 | 3.5 | 0 | ExternalEnvironment | DOE-2 | ASHRAETARP | SunExposed | WindExposed | 0.5 | 0.5 | 0.5 | 0.5 | 4
| 771 | ZONE_358_SRF_1_GLZ_0 | Window | ZONE_358_SRF_1 | Window5 Detailed Fenestration | EXTERIOR WINDOW | N/A | 2.72 | No | 3.41 | 3.41 | 3.41 | 180.01 | 90 | 1.78 | 1.92 | 0 | ExternalEnvironment | DOE-2 | ASHRAETARP | SunExposed | WindExposed | 0.5 | 0.5 | 0.5 | 0.5 | 4
| 772 | ZONE_358_SRF_2 | Wall |  | CTF - ConductionTransferFunction | INTERIOR WALL | 2.581 | 1.862 |  | 19.97 | 19.97 | 19.97 | 90.01 | 90 | 5.7 | 3.5 | 0 | ZONE_354_SRF_0 | Other/Same Surface Int Conv | ASHRAETARP | NoSun | NoWind | 0.5 | 0.5 | 0.5 | 0.5 | 4
| 773 | ZONE_358_SRF_3 | Wall |  | CTF - ConductionTransferFunction | INTERIOR WALL | 2.581 | 1.862 |  | 11.35 | 11.35 | 11.35 | 0.00625 | 90 | 3.24 | 3.5 | 0 | ZONE_350_SRF_1 | Other/Same Surface Int Conv | ASHRAETARP | NoSun | NoWind | 0.5 | 0.5 | 0.5 | 0.5 | 4
| 774 | ZONE_358_SRF_4 | Floor |  | CTF - ConductionTransferFunction | INTERIOR FLOOR | 1.449 | 1.072 |  | 18.5 | 18.5 | 18.5 | 90.01 | 180 | 5.7 | 3.24 | 0 | ZONE_359_SRF_5 | Other/Same Surface Int Conv | ASHRAETARP | NoSun | NoWind | 1 | 0 | 1 | 0 | 4
| 775 | ZONE_358_SRF_5 | Roof |  | CTF - ConductionTransferFunction | RCC SLAB | 18 | 4.098 |  | 18.5 | 18.5 | 18.5 | 180.01 | 0 | 3.24 | 5.7 | 0 | ExternalEnvironment | DOE-2 | ASHRAETARP | SunExposed | WindExposed | 0 | 1 | 0 | 1 | 4
| 776 | ZONE_359_SRF_0 | Wall |  | CTF - ConductionTransferFunction | EXTERNAL BRICK WALL | 2.959 | 2.051 |  | 13.98 | 19.97 | 13.98 | 270.01 | 90 | 5.7 | 3.5 | 0 | ExternalEnvironment | DOE-2 | ASHRAETARP | SunExposed | WindExposed | 0.5 | 0.5 | 0.69 | 0.31 | 4
| 777 | ZONE_359_SRF_0_GLZ_0 | Window | ZONE_359_SRF_0 | Window5 Detailed Fenestration | EXTERIOR WINDOW | N/A | 2.72 | No | 5.99 | 5.99 | 5.99 | 270.01 | 90 | 3.12 | 1.92 | 0 | ExternalEnvironment | DOE-2 | ASHRAETARP | SunExposed | WindExposed | 0.5 | 0.5 | 0.73 | 0.27 | 4
| 778 | ZONE_359_SRF_1 | Wall |  | CTF - ConductionTransferFunction | EXTERNAL BRICK WALL | 2.959 | 2.051 |  | 7.95 | 11.35 | 7.95 | 180.01 | 90 | 3.24 | 3.5 | 0 | ExternalEnvironment | DOE-2 | ASHRAETARP | SunExposed | WindExposed | 0.5 | 0.5 | 0.5 | 0.5 | 4
| 779 | ZONE_359_SRF_1_GLZ_0 | Window | ZONE_359_SRF_1 | Window5 Detailed Fenestration | EXTERIOR WINDOW | N/A | 2.72 | No | 3.41 | 3.41 | 3.41 | 180.01 | 90 | 1.78 | 1.92 | 0 | ExternalEnvironment | DOE-2 | ASHRAETARP | SunExposed | WindExposed | 0.5 | 0.5 | 0.5 | 0.5 | 4
| 780 | ZONE_359_SRF_2 | Wall |  | CTF - ConductionTransferFunction | INTERIOR WALL | 2.581 | 1.862 |  | 19.97 | 19.97 | 19.97 | 90.01 | 90 | 5.7 | 3.5 | 0 | ZONE_325_SRF_0 | Other/Same Surface Int Conv | ASHRAETARP | NoSun | NoWind | 0.5 | 0.5 | 0.5 | 0.5 | 4
| 781 | ZONE_359_SRF_3 | Wall |  | CTF - ConductionTransferFunction | INTERIOR WALL | 2.581 | 1.862 |  | 11.35 | 11.35 | 11.35 | 0.00625 | 90 | 3.24 | 3.5 | 0 | ZONE_321_SRF_1 | Other/Same Surface Int Conv | ASHRAETARP | NoSun | NoWind | 0.5 | 0.5 | 0.5 | 0.5 | 4
| 782 | ZONE_359_SRF_4 | Floor |  | CTF - ConductionTransferFunction | INTERIOR FLOOR | 1.449 | 1.072 |  | 18.5 | 18.5 | 18.5 | 90.01 | 180 | 5.7 | 3.24 | 0 | ZONE_342_SRF_5 | Other/Same Surface Int Conv | ASHRAETARP | NoSun | NoWind | 1 | 0 | 1 | 0 | 4
| 783 | ZONE_359_SRF_5 | Roof |  | CTF - ConductionTransferFunction | INTERIOR CEILING | 1.449 | 1.138 |  | 18.5 | 18.5 | 18.5 | 180.01 | 0 | 3.24 | 5.7 | 0 | ZONE_358_SRF_4 | Other/Same Surface Int Conv | ASHRAETARP | NoSun | NoWind | 0 | 1 | 0 | 1 | 4
| 784 | ZONE_360_SRF_0 | Wall |  | CTF - ConductionTransferFunction | INTERIOR WALL | 2.581 | 1.862 |  | 11.52 | 11.52 | 11.52 | 270.01 | 90 | 3.29 | 3.5 | 0 | ZONE_349_SRF_2 | Other/Same Surface Int Conv | ASHRAETARP | NoSun | NoWind | 0.5 | 0.5 | 0.5 | 0.5 | 4
| 785 | ZONE_360_SRF_1 | Wall |  | CTF - ConductionTransferFunction | INTERIOR WALL | 2.581 | 1.862 |  | 11.77 | 11.77 | 11.77 | 180.01 | 90 | 3.36 | 3.5 | 0 | ZONE_357_SRF_3 | Other/Same Surface Int Conv | ASHRAETARP | NoSun | NoWind | 0.5 | 0.5 | 0.5 | 0.5 | 4
| 786 | ZONE_360_SRF_2 | Wall |  | CTF - ConductionTransferFunction | INTERIOR WALL | 2.581 | 1.862 |  | 11.52 | 11.52 | 11.52 | 90.01 | 90 | 3.29 | 3.5 | 0 | ZONE_370_SRF_0 | Other/Same Surface Int Conv | ASHRAETARP | NoSun | NoWind | 0.5 | 0.5 | 0.5 | 0.5 | 4
| 787 | ZONE_360_SRF_3 | Wall |  | CTF - ConductionTransferFunction | EXTERNAL BRICK WALL | 2.959 | 2.051 |  | 8.24 | 11.77 | 8.24 | 0.00625 | 90 | 3.36 | 3.5 | 0 | ExternalEnvironment | DOE-2 | ASHRAETARP | SunExposed | WindExposed | 0.5 | 0.5 | 0.5 | 0.5 | 4
| 788 | ZONE_360_SRF_3_GLZ_0 | Window | ZONE_360_SRF_3 | Window5 Detailed Fenestration | EXTERIOR WINDOW | N/A | 2.72 | No | 3.53 | 3.53 | 3.53 | 0.00625 | 90 | 1.84 | 1.92 | 0 | ExternalEnvironment | DOE-2 | ASHRAETARP | SunExposed | WindExposed | 0.5 | 0.5 | 0.5 | 0.5 | 4
| 789 | ZONE_360_SRF_4 | Floor |  | CTF - ConductionTransferFunction | INTERIOR FLOOR | 1.449 | 1.072 |  | 11.07 | 11.07 | 11.07 | 90.01 | 180 | 3.29 | 3.36 | 0 | ZONE_329_SRF_5 | Other/Same Surface Int Conv | ASHRAETARP | NoSun | NoWind | 1 | 0 | 1 | 0 | 4
| 790 | ZONE_360_SRF_5 | Roof |  | CTF - ConductionTransferFunction | RCC SLAB | 18 | 4.098 |  | 11.07 | 11.07 | 11.07 | 180.01 | 0 | 3.36 | 3.29 | 0 | ExternalEnvironment | DOE-2 | ASHRAETARP | SunExposed | WindExposed | 0 | 1 | 0 | 1 | 4
| 791 | ZONE_361_SRF_0 | Wall |  | CTF - ConductionTransferFunction | INTERIOR WALL | 2.581 | 1.862 |  | 11.52 | 11.52 | 11.52 | 270.01 | 90 | 3.29 | 3.5 | 0 | ZONE_366_SRF_2 | Other/Same Surface Int Conv | ASHRAETARP | NoSun | NoWind | 0.5 | 0.5 | 0.5 | 0.5 | 4
| 792 | ZONE_361_SRF_1 | Wall |  | CTF - ConductionTransferFunction | INTERIOR WALL | 2.581 | 1.862 |  | 10.86 | 10.86 | 10.86 | 180.01 | 90 | 3.1 | 3.5 | 0 | ZONE_322_SRF_3 | Other/Same Surface Int Conv | ASHRAETARP | NoSun | NoWind | 0.5 | 0.5 | 0.5 | 0.5 | 4
| 793 | ZONE_361_SRF_2 | Wall |  | CTF - ConductionTransferFunction | EXTERNAL BRICK WALL | 2.959 | 2.051 |  | 8.06 | 11.52 | 8.06 | 90.01 | 90 | 3.29 | 3.5 | 0 | ExternalEnvironment | DOE-2 | ASHRAETARP | SunExposed | WindExposed | 0.5 | 0.5 | 0.5 | 0.5 | 4
| 794 | ZONE_361_SRF_2_GLZ_0 | Window | ZONE_361_SRF_2 | Window5 Detailed Fenestration | EXTERIOR WINDOW | N/A | 2.72 | No | 3.46 | 3.46 | 3.46 | 90.01 | 90 | 1.8 | 1.92 | 0 | ExternalEnvironment | DOE-2 | ASHRAETARP | SunExposed | WindExposed | 0.5 | 0.5 | 0.5 | 0.5 | 4
| 795 | ZONE_361_SRF_3 | Wall |  | CTF - ConductionTransferFunction | EXTERNAL BRICK WALL | 2.959 | 2.051 |  | 7.6 | 10.86 | 7.6 | 0.00625 | 90 | 3.1 | 3.5 | 0 | ExternalEnvironment | DOE-2 | ASHRAETARP | SunExposed | WindExposed | 0.5 | 0.5 | 0.55 | 0.45 | 4
| 796 | ZONE_361_SRF_3_GLZ_0 | Window | ZONE_361_SRF_3 | Window5 Detailed Fenestration | EXTERIOR WINDOW | N/A | 2.72 | No | 3.26 | 3.26 | 3.26 | 0.00625 | 90 | 1.7 | 1.92 | 0 | ExternalEnvironment | DOE-2 | ASHRAETARP | SunExposed | WindExposed | 0.5 | 0.5 | 0.57 | 0.43 | 4
| 797 | ZONE_361_SRF_4 | Floor |  | CTF - ConductionTransferFunction | INTERIOR FLOOR | 1.449 | 1.072 |  | 10.21 | 10.21 | 10.21 | 90.01 | 180 | 3.29 | 3.1 | 0 | ZONE_331_SRF_5 | Other/Same Surface Int Conv | ASHRAETARP | NoSun | NoWind | 1 | 0 | 1 | 0 | 4
| 798 | ZONE_361_SRF_5 | Roof |  | CTF - ConductionTransferFunction | INTERIOR CEILING | 1.449 | 1.138 |  | 10.21 | 10.21 | 10.21 | 180.01 | 0 | 3.1 | 3.29 | 0 | ZONE_368_SRF_4 | Other/Same Surface Int Conv | ASHRAETARP | NoSun | NoWind | 0 | 1 | 0 | 1 | 4
| 799 | ZONE_362_SRF_0 | Wall |  | CTF - ConductionTransferFunction | INTERIOR WALL | 2.581 | 1.862 |  | 11.52 | 11.52 | 11.52 | 270.01 | 90 | 3.29 | 3.5 | 0 | ZONE_328_SRF_2 | Other/Same Surface Int Conv | ASHRAETARP | NoSun | NoWind | 0.5 | 0.5 | 0.5 | 0.5 | 4
| 800 | ZONE_362_SRF_1 | Wall |  | CTF - ConductionTransferFunction | INTERIOR WALL | 2.581 | 1.862 |  | 11.6 | 11.6 | 11.6 | 180.01 | 90 | 3.31 | 3.5 | 0 | ZONE_327_SRF_3 | Other/Same Surface Int Conv | ASHRAETARP | NoSun | NoWind | 0.5 | 0.5 | 0.5 | 0.5 | 4
| 801 | ZONE_362_SRF_2 | Wall |  | CTF - ConductionTransferFunction | INTERIOR WALL | 2.581 | 1.862 |  | 11.52 | 11.52 | 11.52 | 90.01 | 90 | 3.29 | 3.5 | 0 | ZONE_367_SRF_0 | Other/Same Surface Int Conv | ASHRAETARP | NoSun | NoWind | 0.5 | 0.5 | 0.5 | 0.5 | 4
| 802 | ZONE_362_SRF_3 | Wall |  | CTF - ConductionTransferFunction | EXTERNAL BRICK WALL | 2.959 | 2.051 |  | 8.12 | 11.6 | 8.12 | 0.00625 | 90 | 3.31 | 3.5 | 0 | ExternalEnvironment | DOE-2 | ASHRAETARP | SunExposed | WindExposed | 0.5 | 0.5 | 0.56 | 0.44 | 4
| 803 | ZONE_362_SRF_3_GLZ_0 | Window | ZONE_362_SRF_3 | Window5 Detailed Fenestration | EXTERIOR WINDOW | N/A | 2.72 | No | 3.48 | 3.48 | 3.48 | 0.00625 | 90 | 1.81 | 1.92 | 0 | ExternalEnvironment | DOE-2 | ASHRAETARP | SunExposed | WindExposed | 0.5 | 0.5 | 0.59 | 0.41 | 4
| 804 | ZONE_362_SRF_4 | Floor |  | CTF - ConductionTransferFunction | INTERIOR FLOOR | 1.449 | 1.072 |  | 10.9 | 10.9 | 10.9 | 90.01 | 180 | 3.29 | 3.31 | 0 | ZONE_338_SRF_5 | Other/Same Surface Int Conv | ASHRAETARP | NoSun | NoWind | 1 | 0 | 1 | 0 | 4
| 805 | ZONE_362_SRF_5 | Roof |  | CTF - ConductionTransferFunction | INTERIOR CEILING | 1.449 | 1.138 |  | 10.9 | 10.9 | 10.9 | 180.01 | 0 | 3.31 | 3.29 | 0 | ZONE_369_SRF_4 | Other/Same Surface Int Conv | ASHRAETARP | NoSun | NoWind | 0 | 1 | 0 | 1 | 4
| 806 | ZONE_363_SRF_0 | Wall |  | CTF - ConductionTransferFunction | INTERIOR WALL | 2.581 | 1.862 |  | 11.52 | 11.52 | 11.52 | 270.01 | 90 | 3.29 | 3.5 | 0 | ZONE_369_SRF_2 | Other/Same Surface Int Conv | ASHRAETARP | NoSun | NoWind | 0.5 | 0.5 | 0.5 | 0.5 | 4
| 807 | ZONE_363_SRF_1 | Wall |  | CTF - ConductionTransferFunction | INTERIOR WALL | 2.581 | 1.862 |  | 10.86 | 10.86 | 10.86 | 180.01 | 90 | 3.1 | 3.5 | 0 | ZONE_351_SRF_3 | Other/Same Surface Int Conv | ASHRAETARP | NoSun | NoWind | 0.5 | 0.5 | 0.5 | 0.5 | 4
| 808 | ZONE_363_SRF_2 | Wall |  | CTF - ConductionTransferFunction | EXTERNAL BRICK WALL | 2.959 | 2.051 |  | 8.06 | 11.52 | 8.06 | 90.01 | 90 | 3.29 | 3.5 | 0 | ExternalEnvironment | DOE-2 | ASHRAETARP | SunExposed | WindExposed | 0.5 | 0.5 | 0.5 | 0.5 | 4
| 809 | ZONE_363_SRF_2_GLZ_0 | Window | ZONE_363_SRF_2 | Window5 Detailed Fenestration | EXTERIOR WINDOW | N/A | 2.72 | No | 3.46 | 3.46 | 3.46 | 90.01 | 90 | 1.8 | 1.92 | 0 | ExternalEnvironment | DOE-2 | ASHRAETARP | SunExposed | WindExposed | 0.5 | 0.5 | 0.5 | 0.5 | 4
| 810 | ZONE_363_SRF_3 | Wall |  | CTF - ConductionTransferFunction | EXTERNAL BRICK WALL | 2.959 | 2.051 |  | 7.6 | 10.86 | 7.6 | 0.00625 | 90 | 3.1 | 3.5 | 0 | ExternalEnvironment | DOE-2 | ASHRAETARP | SunExposed | WindExposed | 0.5 | 0.5 | 0.5 | 0.5 | 4
| 811 | ZONE_363_SRF_3_GLZ_0 | Window | ZONE_363_SRF_3 | Window5 Detailed Fenestration | EXTERIOR WINDOW | N/A | 2.72 | No | 3.26 | 3.26 | 3.26 | 0.00625 | 90 | 1.7 | 1.92 | 0 | ExternalEnvironment | DOE-2 | ASHRAETARP | SunExposed | WindExposed | 0.5 | 0.5 | 0.5 | 0.5 | 4
| 812 | ZONE_363_SRF_4 | Floor |  | CTF - ConductionTransferFunction | INTERIOR FLOOR | 1.449 | 1.072 |  | 10.21 | 10.21 | 10.21 | 90.01 | 180 | 3.29 | 3.1 | 0 | ZONE_367_SRF_5 | Other/Same Surface Int Conv | ASHRAETARP | NoSun | NoWind | 1 | 0 | 1 | 0 | 4
| 813 | ZONE_363_SRF_5 | Roof |  | CTF - ConductionTransferFunction | RCC SLAB | 18 | 4.098 |  | 10.21 | 10.21 | 10.21 | 180.01 | 0 | 3.1 | 3.29 | 0 | ExternalEnvironment | DOE-2 | ASHRAETARP | SunExposed | WindExposed | 0 | 1 | 0 | 1 | 4
| 814 | ZONE_364_SRF_0 | Wall |  | CTF - ConductionTransferFunction | INTERIOR WALL | 2.581 | 1.862 |  | 11.52 | 11.52 | 11.52 | 270.01 | 90 | 3.29 | 3.5 | 0 | ZONE_370_SRF_2 | Other/Same Surface Int Conv | ASHRAETARP | NoSun | NoWind | 0.5 | 0.5 | 0.5 | 0.5 | 4
| 815 | ZONE_364_SRF_1 | Wall |  | CTF - ConductionTransferFunction | INTERIOR WALL | 2.581 | 1.862 |  | 11.6 | 11.6 | 11.6 | 180.01 | 90 | 3.31 | 3.5 | 0 | ZONE_356_SRF_3 | Other/Same Surface Int Conv | ASHRAETARP | NoSun | NoWind | 0.5 | 0.5 | 0.5 | 0.5 | 4
| 816 | ZONE_364_SRF_2 | Wall |  | CTF - ConductionTransferFunction | INTERIOR WALL | 2.581 | 1.862 |  | 11.52 | 11.52 | 11.52 | 90.01 | 90 | 3.29 | 3.5 | 0 | ZONE_368_SRF_0 | Other/Same Surface Int Conv | ASHRAETARP | NoSun | NoWind | 0.5 | 0.5 | 0.5 | 0.5 | 4
| 817 | ZONE_364_SRF_3 | Wall |  | CTF - ConductionTransferFunction | EXTERNAL BRICK WALL | 2.959 | 2.051 |  | 8.12 | 11.6 | 8.12 | 0.00625 | 90 | 3.31 | 3.5 | 0 | ExternalEnvironment | DOE-2 | ASHRAETARP | SunExposed | WindExposed | 0.5 | 0.5 | 0.5 | 0.5 | 4
| 818 | ZONE_364_SRF_3_GLZ_0 | Window | ZONE_364_SRF_3 | Window5 Detailed Fenestration | EXTERIOR WINDOW | N/A | 2.72 | No | 3.48 | 3.48 | 3.48 | 0.00625 | 90 | 1.81 | 1.92 | 0 | ExternalEnvironment | DOE-2 | ASHRAETARP | SunExposed | WindExposed | 0.5 | 0.5 | 0.5 | 0.5 | 4
| 819 | ZONE_364_SRF_4 | Floor |  | CTF - ConductionTransferFunction | INTERIOR FLOOR | 1.449 | 1.072 |  | 10.9 | 10.9 | 10.9 | 90.01 | 180 | 3.29 | 3.31 | 0 | ZONE_366_SRF_5 | Other/Same Surface Int Conv | ASHRAETARP | NoSun | NoWind | 1 | 0 | 1 | 0 | 4
| 820 | ZONE_364_SRF_5 | Roof |  | CTF - ConductionTransferFunction | RCC SLAB | 18 | 4.098 |  | 10.9 | 10.9 | 10.9 | 180.01 | 0 | 3.31 | 3.29 | 0 | ExternalEnvironment | DOE-2 | ASHRAETARP | SunExposed | WindExposed | 0 | 1 | 0 | 1 | 4
| 821 | ZONE_365_SRF_0 | Wall |  | CTF - ConductionTransferFunction | INTERIOR WALL | 2.581 | 1.862 |  | 11.52 | 11.52 | 11.52 | 270.01 | 90 | 3.29 | 3.5 | 0 | ZONE_360_SRF_2 | Other/Same Surface Int Conv | ASHRAETARP | NoSun | NoWind | 0.5 | 0.5 | 0.5 | 0.5 | 4
| 822 | ZONE_365_SRF_1 | Wall |  | CTF - ConductionTransferFunction | INTERIOR WALL | 2.581 | 1.862 |  | 11.92 | 11.92 | 11.92 | 180.01 | 90 | 3.41 | 3.5 | 0 | ZONE_355_SRF_3 | Other/Same Surface Int Conv | ASHRAETARP | NoSun | NoWind | 0.5 | 0.5 | 0.5 | 0.5 | 4
| 823 | ZONE_365_SRF_2 | Wall |  | CTF - ConductionTransferFunction | INTERIOR WALL | 2.581 | 1.862 |  | 11.52 | 11.52 | 11.52 | 90.01 | 90 | 3.29 | 3.5 | 0 | ZONE_369_SRF_0 | Other/Same Surface Int Conv | ASHRAETARP | NoSun | NoWind | 0.5 | 0.5 | 0.5 | 0.5 | 4
| 824 | ZONE_365_SRF_3 | Wall |  | CTF - ConductionTransferFunction | EXTERNAL BRICK WALL | 2.959 | 2.051 |  | 8.35 | 11.92 | 8.35 | 0.00625 | 90 | 3.41 | 3.5 | 0 | ExternalEnvironment | DOE-2 | ASHRAETARP | SunExposed | WindExposed | 0.5 | 0.5 | 0.5 | 0.5 | 4
| 825 | ZONE_365_SRF_3_GLZ_0 | Window | ZONE_365_SRF_3 | Window5 Detailed Fenestration | EXTERIOR WINDOW | N/A | 2.72 | No | 3.58 | 3.58 | 3.58 | 0.00625 | 90 | 1.87 | 1.92 | 0 | ExternalEnvironment | DOE-2 | ASHRAETARP | SunExposed | WindExposed | 0.5 | 0.5 | 0.5 | 0.5 | 4
| 826 | ZONE_365_SRF_4 | Floor |  | CTF - ConductionTransferFunction | INTERIOR FLOOR | 1.449 | 1.072 |  | 11.21 | 11.21 | 11.21 | 90.01 | 180 | 3.29 | 3.41 | 0 | ZONE_328_SRF_5 | Other/Same Surface Int Conv | ASHRAETARP | NoSun | NoWind | 1 | 0 | 1 | 0 | 4
| 827 | ZONE_365_SRF_5 | Roof |  | CTF - ConductionTransferFunction | RCC SLAB | 18 | 4.098 |  | 11.21 | 11.21 | 11.21 | 180.01 | 0 | 3.41 | 3.29 | 0 | ExternalEnvironment | DOE-2 | ASHRAETARP | SunExposed | WindExposed | 0 | 1 | 0 | 1 | 4
| 828 | ZONE_366_SRF_0 | Wall |  | CTF - ConductionTransferFunction | INTERIOR WALL | 2.581 | 1.862 |  | 11.52 | 11.52 | 11.52 | 270.01 | 90 | 3.29 | 3.5 | 0 | ZONE_328_SRF_2 | Other/Same Surface Int Conv | ASHRAETARP | NoSun | NoWind | 0.5 | 0.5 | 0.5 | 0.5 | 4
| 829 | ZONE_366_SRF_1 | Wall |  | CTF - ConductionTransferFunction | INTERIOR WALL | 2.581 | 1.862 |  | 11.6 | 11.6 | 11.6 | 180.01 | 90 | 3.31 | 3.5 | 0 | ZONE_327_SRF_3 | Other/Same Surface Int Conv | ASHRAETARP | NoSun | NoWind | 0.5 | 0.5 | 0.5 | 0.5 | 4
| 830 | ZONE_366_SRF_2 | Wall |  | CTF - ConductionTransferFunction | INTERIOR WALL | 2.581 | 1.862 |  | 11.52 | 11.52 | 11.52 | 90.01 | 90 | 3.29 | 3.5 | 0 | ZONE_367_SRF_0 | Other/Same Surface Int Conv | ASHRAETARP | NoSun | NoWind | 0.5 | 0.5 | 0.5 | 0.5 | 4
| 831 | ZONE_366_SRF_3 | Wall |  | CTF - ConductionTransferFunction | EXTERNAL BRICK WALL | 2.959 | 2.051 |  | 8.12 | 11.6 | 8.12 | 0.00625 | 90 | 3.31 | 3.5 | 0 | ExternalEnvironment | DOE-2 | ASHRAETARP | SunExposed | WindExposed | 0.5 | 0.5 | 0.56 | 0.44 | 4
| 832 | ZONE_366_SRF_3_GLZ_0 | Window | ZONE_366_SRF_3 | Window5 Detailed Fenestration | EXTERIOR WINDOW | N/A | 2.72 | No | 3.48 | 3.48 | 3.48 | 0.00625 | 90 | 1.81 | 1.92 | 0 | ExternalEnvironment | DOE-2 | ASHRAETARP | SunExposed | WindExposed | 0.5 | 0.5 | 0.59 | 0.41 | 4
| 833 | ZONE_366_SRF_4 | Floor |  | CTF - ConductionTransferFunction | INTERIOR FLOOR | 1.449 | 1.072 |  | 10.9 | 10.9 | 10.9 | 90.01 | 180 | 3.29 | 3.31 | 0 | ZONE_338_SRF_5 | Other/Same Surface Int Conv | ASHRAETARP | NoSun | NoWind | 1 | 0 | 1 | 0 | 4
| 834 | ZONE_366_SRF_5 | Roof |  | CTF - ConductionTransferFunction | INTERIOR CEILING | 1.449 | 1.138 |  | 10.9 | 10.9 | 10.9 | 180.01 | 0 | 3.31 | 3.29 | 0 | ZONE_369_SRF_4 | Other/Same Surface Int Conv | ASHRAETARP | NoSun | NoWind | 0 | 1 | 0 | 1 | 4
| 835 | ZONE_367_SRF_0 | Wall |  | CTF - ConductionTransferFunction | INTERIOR WALL | 2.581 | 1.862 |  | 11.52 | 11.52 | 11.52 | 270.01 | 90 | 3.29 | 3.5 | 0 | ZONE_366_SRF_2 | Other/Same Surface Int Conv | ASHRAETARP | NoSun | NoWind | 0.5 | 0.5 | 0.5 | 0.5 | 4
| 836 | ZONE_367_SRF_1 | Wall |  | CTF - ConductionTransferFunction | INTERIOR WALL | 2.581 | 1.862 |  | 10.86 | 10.86 | 10.86 | 180.01 | 90 | 3.1 | 3.5 | 0 | ZONE_322_SRF_3 | Other/Same Surface Int Conv | ASHRAETARP | NoSun | NoWind | 0.5 | 0.5 | 0.5 | 0.5 | 4
| 837 | ZONE_367_SRF_2 | Wall |  | CTF - ConductionTransferFunction | EXTERNAL BRICK WALL | 2.959 | 2.051 |  | 8.06 | 11.52 | 8.06 | 90.01 | 90 | 3.29 | 3.5 | 0 | ExternalEnvironment | DOE-2 | ASHRAETARP | SunExposed | WindExposed | 0.5 | 0.5 | 0.5 | 0.5 | 4
| 838 | ZONE_367_SRF_2_GLZ_0 | Window | ZONE_367_SRF_2 | Window5 Detailed Fenestration | EXTERIOR WINDOW | N/A | 2.72 | No | 3.46 | 3.46 | 3.46 | 90.01 | 90 | 1.8 | 1.92 | 0 | ExternalEnvironment | DOE-2 | ASHRAETARP | SunExposed | WindExposed | 0.5 | 0.5 | 0.5 | 0.5 | 4
| 839 | ZONE_367_SRF_3 | Wall |  | CTF - ConductionTransferFunction | EXTERNAL BRICK WALL | 2.959 | 2.051 |  | 7.6 | 10.86 | 7.6 | 0.00625 | 90 | 3.1 | 3.5 | 0 | ExternalEnvironment | DOE-2 | ASHRAETARP | SunExposed | WindExposed | 0.5 | 0.5 | 0.55 | 0.45 | 4
| 840 | ZONE_367_SRF_3_GLZ_0 | Window | ZONE_367_SRF_3 | Window5 Detailed Fenestration | EXTERIOR WINDOW | N/A | 2.72 | No | 3.26 | 3.26 | 3.26 | 0.00625 | 90 | 1.7 | 1.92 | 0 | ExternalEnvironment | DOE-2 | ASHRAETARP | SunExposed | WindExposed | 0.5 | 0.5 | 0.57 | 0.43 | 4
| 841 | ZONE_367_SRF_4 | Floor |  | CTF - ConductionTransferFunction | INTERIOR FLOOR | 1.449 | 1.072 |  | 10.21 | 10.21 | 10.21 | 90.01 | 180 | 3.29 | 3.1 | 0 | ZONE_331_SRF_5 | Other/Same Surface Int Conv | ASHRAETARP | NoSun | NoWind | 1 | 0 | 1 | 0 | 4
| 842 | ZONE_367_SRF_5 | Roof |  | CTF - ConductionTransferFunction | INTERIOR CEILING | 1.449 | 1.138 |  | 10.21 | 10.21 | 10.21 | 180.01 | 0 | 3.1 | 3.29 | 0 | ZONE_368_SRF_4 | Other/Same Surface Int Conv | ASHRAETARP | NoSun | NoWind | 0 | 1 | 0 | 1 | 4
| 843 | ZONE_368_SRF_0 | Wall |  | CTF - ConductionTransferFunction | INTERIOR WALL | 2.581 | 1.862 |  | 11.52 | 11.52 | 11.52 | 270.01 | 90 | 3.29 | 3.5 | 0 | ZONE_369_SRF_2 | Other/Same Surface Int Conv | ASHRAETARP | NoSun | NoWind | 0.5 | 0.5 | 0.5 | 0.5 | 4
| 844 | ZONE_368_SRF_1 | Wall |  | CTF - ConductionTransferFunction | INTERIOR WALL | 2.581 | 1.862 |  | 10.86 | 10.86 | 10.86 | 180.01 | 90 | 3.1 | 3.5 | 0 | ZONE_351_SRF_3 | Other/Same Surface Int Conv | ASHRAETARP | NoSun | NoWind | 0.5 | 0.5 | 0.5 | 0.5 | 4
| 845 | ZONE_368_SRF_2 | Wall |  | CTF - ConductionTransferFunction | EXTERNAL BRICK WALL | 2.959 | 2.051 |  | 8.06 | 11.52 | 8.06 | 90.01 | 90 | 3.29 | 3.5 | 0 | ExternalEnvironment | DOE-2 | ASHRAETARP | SunExposed | WindExposed | 0.5 | 0.5 | 0.5 | 0.5 | 4
| 846 | ZONE_368_SRF_2_GLZ_0 | Window | ZONE_368_SRF_2 | Window5 Detailed Fenestration | EXTERIOR WINDOW | N/A | 2.72 | No | 3.46 | 3.46 | 3.46 | 90.01 | 90 | 1.8 | 1.92 | 0 | ExternalEnvironment | DOE-2 | ASHRAETARP | SunExposed | WindExposed | 0.5 | 0.5 | 0.5 | 0.5 | 4
| 847 | ZONE_368_SRF_3 | Wall |  | CTF - ConductionTransferFunction | EXTERNAL BRICK WALL | 2.959 | 2.051 |  | 7.6 | 10.86 | 7.6 | 0.00625 | 90 | 3.1 | 3.5 | 0 | ExternalEnvironment | DOE-2 | ASHRAETARP | SunExposed | WindExposed | 0.5 | 0.5 | 0.5 | 0.5 | 4
| 848 | ZONE_368_SRF_3_GLZ_0 | Window | ZONE_368_SRF_3 | Window5 Detailed Fenestration | EXTERIOR WINDOW | N/A | 2.72 | No | 3.26 | 3.26 | 3.26 | 0.00625 | 90 | 1.7 | 1.92 | 0 | ExternalEnvironment | DOE-2 | ASHRAETARP | SunExposed | WindExposed | 0.5 | 0.5 | 0.5 | 0.5 | 4
| 849 | ZONE_368_SRF_4 | Floor |  | CTF - ConductionTransferFunction | INTERIOR FLOOR | 1.449 | 1.072 |  | 10.21 | 10.21 | 10.21 | 90.01 | 180 | 3.29 | 3.1 | 0 | ZONE_367_SRF_5 | Other/Same Surface Int Conv | ASHRAETARP | NoSun | NoWind | 1 | 0 | 1 | 0 | 4
| 850 | ZONE_368_SRF_5 | Roof |  | CTF - ConductionTransferFunction | RCC SLAB | 18 | 4.098 |  | 10.21 | 10.21 | 10.21 | 180.01 | 0 | 3.1 | 3.29 | 0 | ExternalEnvironment | DOE-2 | ASHRAETARP | SunExposed | WindExposed | 0 | 1 | 0 | 1 | 4
| 851 | ZONE_369_SRF_0 | Wall |  | CTF - ConductionTransferFunction | INTERIOR WALL | 2.581 | 1.862 |  | 11.52 | 11.52 | 11.52 | 270.01 | 90 | 3.29 | 3.5 | 0 | ZONE_370_SRF_2 | Other/Same Surface Int Conv | ASHRAETARP | NoSun | NoWind | 0.5 | 0.5 | 0.5 | 0.5 | 4
| 852 | ZONE_369_SRF_1 | Wall |  | CTF - ConductionTransferFunction | INTERIOR WALL | 2.581 | 1.862 |  | 11.6 | 11.6 | 11.6 | 180.01 | 90 | 3.31 | 3.5 | 0 | ZONE_356_SRF_3 | Other/Same Surface Int Conv | ASHRAETARP | NoSun | NoWind | 0.5 | 0.5 | 0.5 | 0.5 | 4
| 853 | ZONE_369_SRF_2 | Wall |  | CTF - ConductionTransferFunction | INTERIOR WALL | 2.581 | 1.862 |  | 11.52 | 11.52 | 11.52 | 90.01 | 90 | 3.29 | 3.5 | 0 | ZONE_368_SRF_0 | Other/Same Surface Int Conv | ASHRAETARP | NoSun | NoWind | 0.5 | 0.5 | 0.5 | 0.5 | 4
| 854 | ZONE_369_SRF_3 | Wall |  | CTF - ConductionTransferFunction | EXTERNAL BRICK WALL | 2.959 | 2.051 |  | 8.12 | 11.6 | 8.12 | 0.00625 | 90 | 3.31 | 3.5 | 0 | ExternalEnvironment | DOE-2 | ASHRAETARP | SunExposed | WindExposed | 0.5 | 0.5 | 0.5 | 0.5 | 4
| 855 | ZONE_369_SRF_3_GLZ_0 | Window | ZONE_369_SRF_3 | Window5 Detailed Fenestration | EXTERIOR WINDOW | N/A | 2.72 | No | 3.48 | 3.48 | 3.48 | 0.00625 | 90 | 1.81 | 1.92 | 0 | ExternalEnvironment | DOE-2 | ASHRAETARP | SunExposed | WindExposed | 0.5 | 0.5 | 0.5 | 0.5 | 4
| 856 | ZONE_369_SRF_4 | Floor |  | CTF - ConductionTransferFunction | INTERIOR FLOOR | 1.449 | 1.072 |  | 10.9 | 10.9 | 10.9 | 90.01 | 180 | 3.29 | 3.31 | 0 | ZONE_366_SRF_5 | Other/Same Surface Int Conv | ASHRAETARP | NoSun | NoWind | 1 | 0 | 1 | 0 | 4
| 857 | ZONE_369_SRF_5 | Roof |  | CTF - ConductionTransferFunction | RCC SLAB | 18 | 4.098 |  | 10.9 | 10.9 | 10.9 | 180.01 | 0 | 3.31 | 3.29 | 0 | ExternalEnvironment | DOE-2 | ASHRAETARP | SunExposed | WindExposed | 0 | 1 | 0 | 1 | 4
| 858 | ZONE_370_SRF_0 | Wall |  | CTF - ConductionTransferFunction | INTERIOR WALL | 2.581 | 1.862 |  | 11.52 | 11.52 | 11.52 | 270.01 | 90 | 3.29 | 3.5 | 0 | ZONE_360_SRF_2 | Other/Same Surface Int Conv | ASHRAETARP | NoSun | NoWind | 0.5 | 0.5 | 0.5 | 0.5 | 4
| 859 | ZONE_370_SRF_1 | Wall |  | CTF - ConductionTransferFunction | INTERIOR WALL | 2.581 | 1.862 |  | 11.92 | 11.92 | 11.92 | 180.01 | 90 | 3.41 | 3.5 | 0 | ZONE_355_SRF_3 | Other/Same Surface Int Conv | ASHRAETARP | NoSun | NoWind | 0.5 | 0.5 | 0.5 | 0.5 | 4
| 860 | ZONE_370_SRF_2 | Wall |  | CTF - ConductionTransferFunction | INTERIOR WALL | 2.581 | 1.862 |  | 11.52 | 11.52 | 11.52 | 90.01 | 90 | 3.29 | 3.5 | 0 | ZONE_369_SRF_0 | Other/Same Surface Int Conv | ASHRAETARP | NoSun | NoWind | 0.5 | 0.5 | 0.5 | 0.5 | 4
| 861 | ZONE_370_SRF_3 | Wall |  | CTF - ConductionTransferFunction | EXTERNAL BRICK WALL | 2.959 | 2.051 |  | 8.35 | 11.92 | 8.35 | 0.00625 | 90 | 3.41 | 3.5 | 0 | ExternalEnvironment | DOE-2 | ASHRAETARP | SunExposed | WindExposed | 0.5 | 0.5 | 0.5 | 0.5 | 4
| 862 | ZONE_370_SRF_3_GLZ_0 | Window | ZONE_370_SRF_3 | Window5 Detailed Fenestration | EXTERIOR WINDOW | N/A | 2.72 | No | 3.58 | 3.58 | 3.58 | 0.00625 | 90 | 1.87 | 1.92 | 0 | ExternalEnvironment | DOE-2 | ASHRAETARP | SunExposed | WindExposed | 0.5 | 0.5 | 0.5 | 0.5 | 4
| 863 | ZONE_370_SRF_4 | Floor |  | CTF - ConductionTransferFunction | INTERIOR FLOOR | 1.449 | 1.072 |  | 11.21 | 11.21 | 11.21 | 90.01 | 180 | 3.29 | 3.41 | 0 | ZONE_328_SRF_5 | Other/Same Surface Int Conv | ASHRAETARP | NoSun | NoWind | 1 | 0 | 1 | 0 | 4
| 864 | ZONE_370_SRF_5 | Roof |  | CTF - ConductionTransferFunction | RCC SLAB | 18 | 4.098 |  | 11.21 | 11.21 | 11.21 | 180.01 | 0 | 3.41 | 3.29 | 0 | ExternalEnvironment | DOE-2 | ASHRAETARP | SunExposed | WindExposed | 0 | 1 | 0 | 1 | 4
Shading Surface
|  | Surface Name | Surface Class | Base Surface | Heat Transfer Algorithm | Transmittance Schedule | Min Schedule Value | Max Schedule Value | Solar Diffusing | Area (Net) {m2} | Area (Gross) {m2} | Area (Sunlit Calc) {m2} | Azimuth {deg} | Tilt {deg} | ~Width {m} | ~Height {m} | Reveal {m} | ExtBoundCondition | ExtConvCoeffCalc | IntConvCoeffCalc | SunExposure | WindExposure | ViewFactorToGround | ViewFactorToSky | ViewFactorToGround-IR | ViewFactorToSky-IR | #Sides
| 1 | SHDSRF_0_0_DA2321FC-4889-47F1-99F4-4DC175F3B571_0 | Detached Shading:Building |  | None |  | 0 | 0 |  | 266.55 | 266.55 | 266.55 | 180.01 | 90 | 31.97 | 8.34 | [10 empty] | 4
| 2 | Mir-SHDSRF_0_0_DA2321FC-4889-47F1-99F4-4DC175F3B571_0 | Detached Shading:Building |  | None |  | 0 | 0 |  | 266.55 | 266.55 | 266.55 | 0.00625 | 90 | 31.97 | 8.34 | [10 empty] | 4
| 3 | SHDSRF_0_1_470251E5-CE70-4F10-83DF-D5A941822117_0 | Detached Shading:Building |  | None |  | 0 | 0 |  | 51.53 | 51.53 | 51.53 | 90.01 | 90 | 6.18 | 8.34 | [10 empty] | 4
| 4 | Mir-SHDSRF_0_1_470251E5-CE70-4F10-83DF-D5A941822117_0 | Detached Shading:Building |  | None |  | 0 | 0 |  | 51.53 | 51.53 | 51.53 | 270.01 | 90 | 6.18 | 8.34 | [10 empty] | 4
| 5 | SHDSRF_0_2_45FAE3C2-AEF2-4438-83CC-87831CCDEF8E_0 | Detached Shading:Building |  | None |  | 0 | 0 |  | 266.55 | 266.55 | 266.55 | 0.00625 | 90 | 31.97 | 8.34 | [10 empty] | 4
| 6 | Mir-SHDSRF_0_2_45FAE3C2-AEF2-4438-83CC-87831CCDEF8E_0 | Detached Shading:Building |  | None |  | 0 | 0 |  | 266.55 | 266.55 | 266.55 | 180.01 | 90 | 31.97 | 8.34 | [10 empty] | 4
| 7 | SHDSRF_0_3_D02128FB-7E67-474B-9EF6-560CAC043419_0 | Detached Shading:Building |  | None |  | 0 | 0 |  | 51.53 | 51.53 | 51.53 | 270.01 | 90 | 6.18 | 8.34 | [10 empty] | 4
| 8 | Mir-SHDSRF_0_3_D02128FB-7E67-474B-9EF6-560CAC043419_0 | Detached Shading:Building |  | None |  | 0 | 0 |  | 51.53 | 51.53 | 51.53 | 90.01 | 90 | 6.18 | 8.34 | [10 empty] | 4
| 9 | SHDSRF_0_4_0B9D6D3B-CD17-4CDA-953A-DBBAB1B03E7A_0 | Detached Shading:Building |  | None |  | 0 | 0 |  | 197.55 | 197.55 | 197.55 | 90.01 | 180 | 6.18 | 31.97 | [10 empty] | 4
| 10 | Mir-SHDSRF_0_4_0B9D6D3B-CD17-4CDA-953A-DBBAB1B03E7A_0 | Detached Shading:Building |  | None |  | 0 | 0 |  | 197.55 | 197.55 | 197.55 | 270.01 | 0 | 6.18 | 31.97 | [10 empty] | 4
| 11 | SHDSRF_0_5_8921CEE3-2C9C-4C34-9E61-6F1BAC9055A0_0 | Detached Shading:Building |  | None |  | 0 | 0 |  | 197.55 | 197.55 | 197.55 | 180.01 | 0 | 31.97 | 6.18 | [10 empty] | 4
| 12 | Mir-SHDSRF_0_5_8921CEE3-2C9C-4C34-9E61-6F1BAC9055A0_0 | Detached Shading:Building |  | None |  | 0 | 0 |  | 197.55 | 197.55 | 197.55 | 0.00625 | 180 | 31.97 | 6.18 | [10 empty] | 4
Environment
|  | Environment Name | Environment Type | Start Date | End Date | Start DayOfWeek | Duration {#days} | Source:Start DayOfWeek | Use Daylight Saving | Use Holidays | Apply Weekend Holiday Rule | Use Rain Values | Use Snow Values
| 1 | CUSTOMRUN | WeatherFileRunPeriod | 2007-01-01 | 12/31/2007 | Monday | 365 | Use RunPeriod Specified Day | Yes | Yes | No | Yes | Yes
Environment:Daylight Saving
|  | Daylight Saving Indicator | Source | Start Date | End Date
| 1 | No
Environment:WarmupDays
NumberofWarmupDays
| 1 | 6
Warmup Convergence Information
|  | Zone Name | Environment Type/Name | Average Warmup Temperature Difference {deltaC} | Std Dev Warmup Temperature Difference {deltaC} | Max Temperature Pass/Fail Convergence | Min Temperature Pass/Fail Convergence | Average Warmup Load Difference {W} | Std Dev Warmup Load Difference {W} | Heating Load Pass/Fail Convergence | Cooling Load Pass/Fail Convergence
| 1 | ZONE_251 | RunPeriod: CUSTOMRUN | 0.059486 | 0.13044 | Pass | Pass | 0.20497 | 1.0888 | Pass | Pass
| 2 | ZONE_252 | RunPeriod: CUSTOMRUN | 0.054198 | 0.10222 | Pass | Pass | 0.95064 | 6.7609 | Pass | Pass
| 3 | ZONE_253 | RunPeriod: CUSTOMRUN | 0.040888 | 0.071937 | Pass | Pass | 0.10316 | 0.26872 | Pass | Pass
| 4 | ZONE_254 | RunPeriod: CUSTOMRUN | 0.041547 | 0.07808 | Pass | Pass | 0.08708 | 0.19154 | Pass | Pass
| 5 | ZONE_255 | RunPeriod: CUSTOMRUN | 0.032457 | 0.070278 | Pass | Pass | 0.072333 | 0.36451 | Pass | Pass
| 6 | ZONE_256 | RunPeriod: CUSTOMRUN | 0.039336 | 0.089567 | Pass | Pass | 0.052182 | 0.11916 | Pass | Pass
| 7 | ZONE_257 | RunPeriod: CUSTOMRUN | 0.059037 | 0.12308 | Pass | Pass | 0.66018 | 3.9772 | Pass | Pass
| 8 | ZONE_258 | RunPeriod: CUSTOMRUN | 0.056309 | 0.10683 | Pass | Pass | 0.46805 | 2.2972 | Pass | Pass
| 9 | ZONE_259 | RunPeriod: CUSTOMRUN | 0.022364 | 0.043634 | Pass | Pass | 0.059097 | 0.35706 | Pass | Pass
| 10 | ZONE_260 | RunPeriod: CUSTOMRUN | 0.017841 | 0.035918 | Pass | Pass | 0.057675 | 0.35691 | Pass | Pass
| 11 | ZONE_261 | RunPeriod: CUSTOMRUN | 0.0492 | 0.1147 | Pass | Pass | 0.11788 | 0.87691 | Pass | Pass
| 12 | ZONE_262 | RunPeriod: CUSTOMRUN | 0.018922 | 0.066747 | Pass | Pass | 0.096765 | 0.62757 | Pass | Pass
| 13 | ZONE_263 | RunPeriod: CUSTOMRUN | 0.038133 | 0.17068 | Pass | Pass | 0.14838 | 1.0382 | Pass | Pass
| 14 | ZONE_264 | RunPeriod: CUSTOMRUN | 0.035518 | 0.11724 | Pass | Pass | 0.092429 | 0.67629 | Pass | Pass
| 15 | ZONE_265 | RunPeriod: CUSTOMRUN | 0.017929 | 0.035067 | Pass | Pass | 0.053177 | 0.30622 | Pass | Pass
| 16 | ZONE_266 | RunPeriod: CUSTOMRUN | 0.011469 | 0.031437 | Pass | Pass | 0.056216 | 0.36926 | Pass | Pass
| 17 | ZONE_267 | RunPeriod: CUSTOMRUN | 0.018707 | 0.060815 | Pass | Pass | 0.089586 | 0.6192 | Pass | Pass
| 18 | ZONE_268 | RunPeriod: CUSTOMRUN | 0.021776 | 0.083997 | Pass | Pass | 0.11883 | 0.82956 | Pass | Pass
| 19 | ZONE_269 | RunPeriod: CUSTOMRUN | 0.038334 | 0.13731 | Pass | Pass | 0.10235 | 0.7452 | Pass | Pass
| 20 | ZONE_270 | RunPeriod: CUSTOMRUN | 0.040813 | 0.11827 | Pass | Pass | 0.10019 | 0.71325 | Pass | Pass
| 21 | ZONE_271 | RunPeriod: CUSTOMRUN | 0.011773 | 0.02334 | Pass | Pass | 0.049234 | 0.28653 | Pass | Pass
| 22 | ZONE_272 | RunPeriod: CUSTOMRUN | 0.011386 | 0.02513 | Pass | Pass | 0.049947 | 0.31961 | Pass | Pass
| 23 | ZONE_273 | RunPeriod: CUSTOMRUN | 0.01879 | 0.035285 | Pass | Pass | 0.051586 | 0.27324 | Pass | Pass
| 24 | ZONE_274 | RunPeriod: CUSTOMRUN | 0.018819 | 0.035603 | Pass | Pass | 0.05139 | 0.27127 | Pass | Pass
| 25 | ZONE_275 | RunPeriod: CUSTOMRUN | 0.012231 | 0.024557 | Pass | Pass | 0.050607 | 0.29192 | Pass | Pass
| 26 | ZONE_276 | RunPeriod: CUSTOMRUN | 0.039992 | 0.090809 | Pass | Pass | 0.075828 | 0.36629 | Pass | Pass
| 27 | ZONE_277 | RunPeriod: CUSTOMRUN | 0.040592 | 0.092173 | Pass | Pass | 0.07607 | 0.2981 | Pass | Pass
| 28 | ZONE_278 | RunPeriod: CUSTOMRUN | 0.037124 | 0.087257 | Pass | Pass | 0.065675 | 0.14725 | Pass | Pass
| 29 | ZONE_279 | RunPeriod: CUSTOMRUN | 0.035477 | 0.087469 | Pass | Pass | 0.049573 | 0.12173 | Pass | Pass
| 30 | ZONE_280 | RunPeriod: CUSTOMRUN | 0.045673 | 0.0888 | Pass | Pass | 0.061169 | 0.17807 | Pass | Pass
| 31 | ZONE_281 | RunPeriod: CUSTOMRUN | 0.060438 | 0.12313 | Pass | Pass | 0.30261 | 0.72513 | Pass | Pass
| 32 | ZONE_282 | RunPeriod: CUSTOMRUN | 0.057901 | 0.11264 | Pass | Pass | 0.2915 | 0.74403 | Pass | Pass
| 33 | ZONE_283 | RunPeriod: CUSTOMRUN | 0.054941 | 0.10667 | Pass | Pass | 0.50392 | 2.5314 | Pass | Pass
| 34 | ZONE_284 | RunPeriod: CUSTOMRUN | 0.057162 | 0.11608 | Pass | Pass | 0.42927 | 1.353 | Pass | Pass
| 35 | ZONE_285 | RunPeriod: CUSTOMRUN | 0.057294 | 0.11652 | Pass | Pass | 0.49077 | 2.0865 | Pass | Pass
| 36 | ZONE_286 | RunPeriod: CUSTOMRUN | 0.060626 | 0.12408 | Pass | Pass | 0.50537 | 2.8963 | Pass | Pass
| 37 | ZONE_287 | RunPeriod: CUSTOMRUN | 0.035163 | 0.08446 | Pass | Pass | 0.058408 | 0.12058 | Pass | Pass
| 38 | ZONE_288 | RunPeriod: CUSTOMRUN | 0.041165 | 0.10065 | Pass | Pass | 0.088149 | 0.68351 | Pass | Pass
| 39 | ZONE_289 | RunPeriod: CUSTOMRUN | 0.035987 | 0.096213 | Pass | Pass | 0.10207 | 0.81818 | Pass | Pass
| 40 | ZONE_290 | RunPeriod: CUSTOMRUN | 0.038038 | 0.1649 | Pass | Pass | 0.12847 | 0.80103 | Pass | Pass
| 41 | ZONE_291 | RunPeriod: CUSTOMRUN | 0.035056 | 0.12639 | Pass | Pass | 0.1379 | 1.0469 | Pass | Pass
| 42 | ZONE_292 | RunPeriod: CUSTOMRUN | 0.038003 | 0.18208 | Pass | Pass | 0.074993 | 0.26612 | Pass | Pass
| 43 | ZONE_293 | RunPeriod: CUSTOMRUN | 0.038261 | 0.14688 | Pass | Pass | 0.12403 | 0.89087 | Pass | Pass
| 44 | ZONE_294 | RunPeriod: CUSTOMRUN | 0.036941 | 0.092658 | Pass | Pass | 0.092007 | 0.71872 | Pass | Pass
| 45 | ZONE_295 | RunPeriod: CUSTOMRUN | 0.03188 | 0.10189 | Pass | Pass | 0.1088 | 0.83868 | Pass | Pass
| 46 | ZONE_296 | RunPeriod: CUSTOMRUN | 0.033252 | 0.11743 | Pass | Pass | 0.12704 | 1.012 | Pass | Pass
| 47 | ZONE_297 | RunPeriod: CUSTOMRUN | 0.034203 | 0.13319 | Pass | Pass | 0.15594 | 1.2432 | Pass | Pass
| 48 | ZONE_298 | RunPeriod: CUSTOMRUN | 0.03836 | 0.15661 | Pass | Pass | 0.10542 | 0.62094 | Pass | Pass
| 49 | ZONE_299 | RunPeriod: CUSTOMRUN | 0.038207 | 0.14793 | Pass | Pass | 0.13993 | 1.0063 | Pass | Pass
| 50 | ZONE_300 | RunPeriod: CUSTOMRUN | 0.032974 | 0.09332 | Pass | Pass | 0.10358 | 0.84396 | Pass | Pass
| 51 | ZONE_301 | RunPeriod: CUSTOMRUN | 0.031736 | 0.095468 | Pass | Pass | 0.108 | 0.86215 | Pass | Pass
| 52 | ZONE_302 | RunPeriod: CUSTOMRUN | 0.035865 | 0.091011 | Pass | Pass | 0.096866 | 0.75572 | Pass | Pass
| 53 | ZONE_303 | RunPeriod: CUSTOMRUN | 0.033694 | 0.094408 | Pass | Pass | 0.10381 | 0.85219 | Pass | Pass
| 54 | ZONE_304 | RunPeriod: CUSTOMRUN | 0.037952 | 0.1447 | Pass | Pass | 0.14042 | 1.0074 | Pass | Pass
| 55 | ZONE_305 | RunPeriod: CUSTOMRUN | 0.030924 | 0.1072 | Pass | Pass | 0.10715 | 0.75773 | Pass | Pass
| 56 | ZONE_306 | RunPeriod: CUSTOMRUN | 0.058777 | 0.12788 | Pass | Pass | 0.21549 | 1.0939 | Pass | Pass
| 57 | ZONE_307 | RunPeriod: CUSTOMRUN | 0.054202 | 0.10223 | Pass | Pass | 0.94173 | 6.7224 | Pass | Pass
| 58 | ZONE_308 | RunPeriod: CUSTOMRUN | 0.04085 | 0.071976 | Pass | Pass | 0.10315 | 0.26905 | Pass | Pass
| 59 | ZONE_309 | RunPeriod: CUSTOMRUN | 0.041626 | 0.078146 | Pass | Pass | 0.087179 | 0.19029 | Pass | Pass
| 60 | ZONE_310 | RunPeriod: CUSTOMRUN | 0.033738 | 0.069295 | Pass | Pass | 0.071976 | 0.37184 | Pass | Pass
| 61 | ZONE_311 | RunPeriod: CUSTOMRUN | 0.040061 | 0.090829 | Pass | Pass | 0.054436 | 0.13534 | Pass | Pass
| 62 | ZONE_312 | RunPeriod: CUSTOMRUN | 0.060329 | 0.12964 | Pass | Pass | 0.69917 | 5.4471 | Pass | Pass
| 63 | ZONE_313 | RunPeriod: CUSTOMRUN | 0.05739 | 0.11245 | Pass | Pass | 0.52322 | 3.0759 | Pass | Pass
| 64 | ZONE_314 | RunPeriod: CUSTOMRUN | 0.022012 | 0.044165 | Pass | Pass | 0.062369 | 0.37028 | Pass | Pass
| 65 | ZONE_315 | RunPeriod: CUSTOMRUN | 0.017848 | 0.035914 | Pass | Pass | 0.057672 | 0.35679 | Pass | Pass
| 66 | ZONE_316 | RunPeriod: CUSTOMRUN | 0.049189 | 0.11497 | Pass | Pass | 0.11818 | 0.87812 | Pass | Pass
| 67 | ZONE_317 | RunPeriod: CUSTOMRUN | 0.018868 | 0.066328 | Pass | Pass | 0.096629 | 0.62654 | Pass | Pass
| 68 | ZONE_318 | RunPeriod: CUSTOMRUN | 0.038102 | 0.17374 | Pass | Pass | 0.14802 | 1.0474 | Pass | Pass
| 69 | ZONE_319 | RunPeriod: CUSTOMRUN | 0.034559 | 0.11112 | Pass | Pass | 0.091772 | 0.66486 | Pass | Pass
| 70 | ZONE_320 | RunPeriod: CUSTOMRUN | 0.019013 | 0.036204 | Pass | Pass | 0.049859 | 0.28196 | Pass | Pass
| 71 | ZONE_321 | RunPeriod: CUSTOMRUN | 0.010935 | 0.031376 | Pass | Pass | 0.056473 | 0.3686 | Pass | Pass
| 72 | ZONE_322 | RunPeriod: CUSTOMRUN | 0.018708 | 0.06082 | Pass | Pass | 0.089634 | 0.6192 | Pass | Pass
| 73 | ZONE_323 | RunPeriod: CUSTOMRUN | 0.021776 | 0.083681 | Pass | Pass | 0.11878 | 0.82969 | Pass | Pass
| 74 | ZONE_324 | RunPeriod: CUSTOMRUN | 0.038334 | 0.13733 | Pass | Pass | 0.10236 | 0.74521 | Pass | Pass
| 75 | ZONE_325 | RunPeriod: CUSTOMRUN | 0.040845 | 0.11831 | Pass | Pass | 0.10019 | 0.71324 | Pass | Pass
| 76 | ZONE_326 | RunPeriod: CUSTOMRUN | 0.011749 | 0.023269 | Pass | Pass | 0.04916 | 0.28657 | Pass | Pass
| 77 | ZONE_327 | RunPeriod: CUSTOMRUN | 0.011388 | 0.025128 | Pass | Pass | 0.049953 | 0.31959 | Pass | Pass
| 78 | ZONE_328 | RunPeriod: CUSTOMRUN | 0.01883 | 0.035441 | Pass | Pass | 0.051614 | 0.27304 | Pass | Pass
| 79 | ZONE_329 | RunPeriod: CUSTOMRUN | 0.018446 | 0.034371 | Pass | Pass | 0.051136 | 0.27319 | Pass | Pass
| 80 | ZONE_330 | RunPeriod: CUSTOMRUN | 0.012509 | 0.025563 | Pass | Pass | 0.051556 | 0.29279 | Pass | Pass
| 81 | ZONE_331 | RunPeriod: CUSTOMRUN | 0.039991 | 0.090807 | Pass | Pass | 0.075828 | 0.36628 | Pass | Pass
| 82 | ZONE_332 | RunPeriod: CUSTOMRUN | 0.040606 | 0.092205 | Pass | Pass | 0.076046 | 0.2976 | Pass | Pass
| 83 | ZONE_333 | RunPeriod: CUSTOMRUN | 0.03703 | 0.087143 | Pass | Pass | 0.065404 | 0.14291 | Pass | Pass
| 84 | ZONE_334 | RunPeriod: CUSTOMRUN | 0.035482 | 0.087482 | Pass | Pass | 0.049579 | 0.12164 | Pass | Pass
| 85 | ZONE_335 | RunPeriod: CUSTOMRUN | 0.045706 | 0.088799 | Pass | Pass | 0.061212 | 0.17863 | Pass | Pass
| 86 | ZONE_336 | RunPeriod: CUSTOMRUN | 0.06044 | 0.12314 | Pass | Pass | 0.303 | 0.72957 | Pass | Pass
| 87 | ZONE_337 | RunPeriod: CUSTOMRUN | 0.057899 | 0.11263 | Pass | Pass | 0.29096 | 0.74184 | Pass | Pass
| 88 | ZONE_338 | RunPeriod: CUSTOMRUN | 0.054941 | 0.10667 | Pass | Pass | 0.50379 | 2.5311 | Pass | Pass
| 89 | ZONE_339 | RunPeriod: CUSTOMRUN | 0.057161 | 0.11607 | Pass | Pass | 0.43506 | 1.3881 | Pass | Pass
| 90 | ZONE_340 | RunPeriod: CUSTOMRUN | 0.057291 | 0.11653 | Pass | Pass | 0.39966 | 1.1893 | Pass | Pass
| 91 | ZONE_341 | RunPeriod: CUSTOMRUN | 0.060599 | 0.12387 | Pass | Pass | 0.2849 | 0.66996 | Pass | Pass
| 92 | ZONE_342 | RunPeriod: CUSTOMRUN | 0.035036 | 0.084063 | Pass | Pass | 0.057839 | 0.11822 | Pass | Pass
| 93 | ZONE_343 | RunPeriod: CUSTOMRUN | 0.041057 | 0.10164 | Pass | Pass | 0.088543 | 0.68965 | Pass | Pass
| 94 | ZONE_344 | RunPeriod: CUSTOMRUN | 0.03599 | 0.096215 | Pass | Pass | 0.10207 | 0.81816 | Pass | Pass
| 95 | ZONE_345 | RunPeriod: CUSTOMRUN | 0.038036 | 0.16503 | Pass | Pass | 0.12609 | 0.77291 | Pass | Pass
| 96 | ZONE_346 | RunPeriod: CUSTOMRUN | 0.035031 | 0.12628 | Pass | Pass | 0.13785 | 1.0464 | Pass | Pass
| 97 | ZONE_347 | RunPeriod: CUSTOMRUN | 0.037994 | 0.18322 | Pass | Pass | 0.075974 | 0.2739 | Pass | Pass
| 98 | ZONE_348 | RunPeriod: CUSTOMRUN | 0.038214 | 0.14485 | Pass | Pass | 0.12306 | 0.88505 | Pass | Pass
| 99 | ZONE_349 | RunPeriod: CUSTOMRUN | 0.037555 | 0.091697 | Pass | Pass | 0.091001 | 0.70407 | Pass | Pass
| 100 | ZONE_350 | RunPeriod: CUSTOMRUN | 0.031405 | 0.10171 | Pass | Pass | 0.10977 | 0.83782 | Pass | Pass
| 101 | ZONE_351 | RunPeriod: CUSTOMRUN | 0.03325 | 0.11742 | Pass | Pass | 0.12705 | 1.0119 | Pass | Pass
| 102 | ZONE_352 | RunPeriod: CUSTOMRUN | 0.034212 | 0.13318 | Pass | Pass | 0.156 | 1.2436 | Pass | Pass
| 103 | ZONE_353 | RunPeriod: CUSTOMRUN | 0.03836 | 0.15661 | Pass | Pass | 0.10545 | 0.62123 | Pass | Pass
| 104 | ZONE_354 | RunPeriod: CUSTOMRUN | 0.038207 | 0.14793 | Pass | Pass | 0.13994 | 1.0062 | Pass | Pass
| 105 | ZONE_355 | RunPeriod: CUSTOMRUN | 0.032961 | 0.093312 | Pass | Pass | 0.1036 | 0.84392 | Pass | Pass
| 106 | ZONE_356 | RunPeriod: CUSTOMRUN | 0.031737 | 0.095469 | Pass | Pass | 0.108 | 0.86216 | Pass | Pass
| 107 | ZONE_357 | RunPeriod: CUSTOMRUN | 0.033834 | 0.094498 | Pass | Pass | 0.10395 | 0.85246 | Pass | Pass
| 108 | ZONE_358 | RunPeriod: CUSTOMRUN | 0.037949 | 0.14468 | Pass | Pass | 0.14039 | 1.0076 | Pass | Pass
| 109 | ZONE_359 | RunPeriod: CUSTOMRUN | 0.03094 | 0.10693 | Pass | Pass | 0.10711 | 0.75808 | Pass | Pass
| 110 | ZONE_360 | RunPeriod: CUSTOMRUN | 0.035626 | 0.090677 | Pass | Pass | 0.096889 | 0.75677 | Pass | Pass
| 111 | ZONE_361 | RunPeriod: CUSTOMRUN | 0.023685 | 0.061959 | Pass | Pass | 0.082067 | 0.59979 | Pass | Pass
| 112 | ZONE_362 | RunPeriod: CUSTOMRUN | 0.018223 | 0.033447 | Pass | Pass | 0.05393 | 0.30913 | Pass | Pass
| 113 | ZONE_363 | RunPeriod: CUSTOMRUN | 0.037508 | 0.11144 | Pass | Pass | 0.10768 | 0.93121 | Pass | Pass
| 114 | ZONE_364 | RunPeriod: CUSTOMRUN | 0.035552 | 0.09146 | Pass | Pass | 0.097881 | 0.76991 | Pass | Pass
| 115 | ZONE_365 | RunPeriod: CUSTOMRUN | 0.035732 | 0.090427 | Pass | Pass | 0.096368 | 0.74995 | Pass | Pass
| 116 | ZONE_366 | RunPeriod: CUSTOMRUN | 0.018223 | 0.033447 | Pass | Pass | 0.05393 | 0.30913 | Pass | Pass
| 117 | ZONE_367 | RunPeriod: CUSTOMRUN | 0.023685 | 0.061959 | Pass | Pass | 0.082067 | 0.59979 | Pass | Pass
| 118 | ZONE_368 | RunPeriod: CUSTOMRUN | 0.037508 | 0.11144 | Pass | Pass | 0.10768 | 0.93121 | Pass | Pass
| 119 | ZONE_369 | RunPeriod: CUSTOMRUN | 0.035552 | 0.09146 | Pass | Pass | 0.097881 | 0.76991 | Pass | Pass
| 120 | ZONE_370 | RunPeriod: CUSTOMRUN | 0.035732 | 0.090427 | Pass | Pass | 0.096368 | 0.74995 | Pass | Pass
----------------------------------------------------------------------------------------------------
REPORT: | Annual Heat Emissions Summary
FOR: | Entire Facility
Heat Emission by Components
|  | Envelope Convection | Zone Exfiltration | Zone Exhaust Air | HVAC Relief Air | HVAC Reject Heat | Total
| Heat Emissions [GJ] | 1671.25 | -97.5 | 0 | 0 | 0 | 1573.69
----------------------------------------------------------------------------------------------------
REPORT: | Climatic Data Summary
FOR: | Entire Facility
SizingPeriod:DesignDay
|  | Maximum Dry Bulb [C] | Daily Temperature Range [deltaC] | Humidity Value | Humidity Type | Wind Speed [m/s] | Wind Direction
| ANN HTG 99.6% CONDNS DB | 16.6 | 0 | 16.6 | Wetbulb [C] | 0.8 | 64
| ANN HUM_N 99.6% CONDNS DP=>MCDB | 23 | 0 | 6.6 | Dewpoint [C] | 0.8 | 64
| ANN HTG WIND 99.6% CONDNS WS=>MCDB | 23.7 | 0 | 23.7 | Wetbulb [C] | 3.9 | 64
| ANN CLG .4% CONDNS DB=>MWB | 35.1 | 5.15 | 19.7 | Wetbulb [C] | 3.9 | 227
| ANN CLG .4% CONDNS WB=>MDB | 32.8 | 5.15 | 27.94 | Wetbulb [C] | 3.9 | 227
| ANN CLG .4% CONDNS DP=>MDB | 32.8 | 5.15 | 26.8 | Dewpoint [C] | 3.9 | 227
| ANN CLG .4% CONDNS ENTH=>MDB | 31.5 | 5.15 | 89323 | Enthalpy [J/kg] | 3.9 | 227
Weather Statistics File
Value
None
----------------------------------------------------------------------------------------------------
REPORT: | Envelope Summary
FOR: | Entire Facility
Opaque Exterior
|  | Construction | Reflectance | U-Factor with Film [W/m2-K] | U-Factor no Film [W/m2-K] | Gross Area [m2] | Net Area [m2] | Azimuth [deg] | Tilt [deg] | Cardinal Direction
| ZONE_251_SRF_0 | EXTERNAL BRICK WALL | 0.3 | 2.051 | 2.959 | 33.84 | 23.69 | 0.14 | 90 | N
| ZONE_251_SRF_1 | EXTERNAL BRICK WALL | 0.3 | 2.051 | 2.959 | 26.75 | 18.72 | 270.01 | 90 | W
| ZONE_251_SRF_6 | RCC SLAB | 0.35 | 4.596 | 18 | 68.34 | 68.34 | 90.01 | 180
| ZONE_252_SRF_3 | EXTERNAL BRICK WALL | 0.3 | 2.051 | 2.959 | 11.35 | 7.95 | 0.01 | 90 | N
| ZONE_252_SRF_4 | RCC SLAB | 0.35 | 4.596 | 18 | 10.43 | 10.43 | 90.01 | 180
| ZONE_253_SRF_1 | EXTERNAL BRICK WALL | 0.3 | 2.051 | 2.959 | 11.35 | 7.95 | 180.01 | 90 | S
| ZONE_253_SRF_4 | RCC SLAB | 0.35 | 4.596 | 18 | 8.03 | 8.03 | 90.01 | 180
| ZONE_254_SRF_2 | EXTERNAL BRICK WALL | 0.3 | 2.051 | 2.959 | 8.66 | 6.06 | 90.01 | 90 | E
| ZONE_254_SRF_4 | RCC SLAB | 0.35 | 4.596 | 18 | 8.03 | 8.03 | 90.01 | 180
| ZONE_255_SRF_1 | EXTERNAL BRICK WALL | 0.3 | 2.051 | 2.959 | 11.35 | 7.95 | 180.01 | 90 | S
| ZONE_255_SRF_2 | EXTERNAL BRICK WALL | 0.3 | 2.051 | 2.959 | 11.31 | 7.91 | 90.01 | 90 | E
| ZONE_255_SRF_4 | RCC SLAB | 0.35 | 4.596 | 18 | 10.48 | 10.48 | 90.01 | 180
| ZONE_256_SRF_0 | EXTERNAL BRICK WALL | 0.3 | 2.051 | 2.959 | 19.97 | 13.98 | 270.01 | 90 | W
| ZONE_256_SRF_1 | EXTERNAL BRICK WALL | 0.3 | 2.051 | 2.959 | 33.84 | 23.69 | 180.01 | 90 | S
| ZONE_256_SRF_4 | RCC SLAB | 0.35 | 4.596 | 18 | 55.16 | 55.16 | 90.01 | 180
| ZONE_257_SRF_3 | EXTERNAL BRICK WALL | 0.3 | 2.051 | 2.959 | 17.97 | 12.58 | 0.01 | 90 | N
| ZONE_257_SRF_4 | RCC SLAB | 0.35 | 4.596 | 18 | 22.45 | 22.45 | 90.01 | 180
| ZONE_258_SRF_4 | RCC SLAB | 0.35 | 4.596 | 18 | 42.88 | 42.88 | 90.01 | 180
| ZONE_259_SRF_0 | EXTERNAL BRICK WALL | 0.3 | 2.051 | 2.959 | 33.84 | 23.69 | 0.14 | 90 | N
| ZONE_259_SRF_1 | EXTERNAL BRICK WALL | 0.3 | 2.051 | 2.959 | 26.75 | 18.72 | 270.01 | 90 | W
| ZONE_260_SRF_3 | EXTERNAL BRICK WALL | 0.3 | 2.051 | 2.959 | 11.35 | 7.95 | 0.01 | 90 | N
| ZONE_261_SRF_1 | EXTERNAL BRICK WALL | 0.3 | 2.051 | 2.959 | 11.35 | 7.95 | 180.01 | 90 | S
| ZONE_262_SRF_2 | EXTERNAL BRICK WALL | 0.3 | 2.051 | 2.959 | 8.66 | 6.06 | 90.01 | 90 | E
| ZONE_263_SRF_1 | EXTERNAL BRICK WALL | 0.3 | 2.051 | 2.959 | 11.35 | 7.95 | 180.01 | 90 | S
| ZONE_263_SRF_2 | EXTERNAL BRICK WALL | 0.3 | 2.051 | 2.959 | 11.31 | 7.91 | 90.01 | 90 | E
| ZONE_264_SRF_0 | EXTERNAL BRICK WALL | 0.3 | 2.051 | 2.959 | 19.97 | 13.98 | 270.01 | 90 | W
| ZONE_264_SRF_1 | EXTERNAL BRICK WALL | 0.3 | 2.051 | 2.959 | 33.84 | 23.69 | 180.01 | 90 | S
| ZONE_265_SRF_3 | EXTERNAL BRICK WALL | 0.3 | 2.051 | 2.959 | 17.97 | 12.58 | 0.01 | 90 | N
| ZONE_267_SRF_2 | EXTERNAL BRICK WALL | 0.3 | 2.051 | 2.959 | 8.57 | 6 | 90.01 | 90 | E
| ZONE_268_SRF_2 | EXTERNAL BRICK WALL | 0.3 | 2.051 | 2.959 | 6.72 | 4.7 | 90.01 | 90 | E
| ZONE_269_SRF_1 | EXTERNAL BRICK WALL | 0.3 | 2.051 | 2.959 | 22.97 | 16.08 | 180.01 | 90 | S
| ZONE_269_SRF_2 | EXTERNAL BRICK WALL | 0.3 | 2.051 | 2.959 | 19.97 | 13.98 | 90.01 | 90 | E
| ZONE_270_SRF_1 | EXTERNAL BRICK WALL | 0.3 | 2.051 | 2.959 | 11.35 | 7.95 | 180.01 | 90 | S
| ZONE_273_SRF_3 | EXTERNAL BRICK WALL | 0.3 | 2.051 | 2.959 | 11.92 | 8.35 | 0.01 | 90 | N
| ZONE_274_SRF_3 | EXTERNAL BRICK WALL | 0.3 | 2.051 | 2.959 | 11.77 | 8.24 | 0.01 | 90 | N
| ZONE_276_SRF_2 | EXTERNAL BRICK WALL | 0.3 | 2.051 | 2.959 | 11.52 | 8.06 | 90.01 | 90 | E
| ZONE_276_SRF_3 | EXTERNAL BRICK WALL | 0.3 | 2.051 | 2.959 | 10.86 | 7.6 | 0.01 | 90 | N
| ZONE_276_SRF_4 | RCC SLAB | 0.35 | 4.596 | 18 | 10.21 | 10.21 | 90.01 | 180
| ZONE_277_SRF_2 | EXTERNAL BRICK WALL | 0.3 | 2.051 | 2.959 | 8.57 | 6 | 90.01 | 90 | E
| ZONE_277_SRF_4 | RCC SLAB | 0.35 | 4.596 | 18 | 7.6 | 7.6 | 90.01 | 180
| ZONE_278_SRF_2 | EXTERNAL BRICK WALL | 0.3 | 2.051 | 2.959 | 6.72 | 4.7 | 90.01 | 90 | E
| ZONE_278_SRF_4 | RCC SLAB | 0.35 | 4.596 | 18 | 3.85 | 3.85 | 90.01 | 180
| ZONE_279_SRF_1 | EXTERNAL BRICK WALL | 0.3 | 2.051 | 2.959 | 22.97 | 16.08 | 180.01 | 90 | S
| ZONE_279_SRF_2 | EXTERNAL BRICK WALL | 0.3 | 2.051 | 2.959 | 19.97 | 13.98 | 90.01 | 90 | E
| ZONE_279_SRF_4 | RCC SLAB | 0.35 | 4.596 | 18 | 37.44 | 37.44 | 90.01 | 180
| ZONE_280_SRF_1 | EXTERNAL BRICK WALL | 0.3 | 2.051 | 2.959 | 11.35 | 7.95 | 180.01 | 90 | S
| ZONE_280_SRF_4 | RCC SLAB | 0.35 | 4.596 | 18 | 18.5 | 18.5 | 90.01 | 180
| ZONE_281_SRF_4 | RCC SLAB | 0.35 | 4.596 | 18 | 8.34 | 8.34 | 90.01 | 180
| ZONE_282_SRF_4 | RCC SLAB | 0.35 | 4.596 | 18 | 8.11 | 8.11 | 90.01 | 180
| ZONE_283_SRF_3 | EXTERNAL BRICK WALL | 0.3 | 2.051 | 2.959 | 11.6 | 8.12 | 0.01 | 90 | N
| ZONE_283_SRF_4 | RCC SLAB | 0.35 | 4.596 | 18 | 10.9 | 10.9 | 90.01 | 180
| ZONE_284_SRF_3 | EXTERNAL BRICK WALL | 0.3 | 2.051 | 2.959 | 11.92 | 8.35 | 0.01 | 90 | N
| ZONE_284_SRF_4 | RCC SLAB | 0.35 | 4.596 | 18 | 11.21 | 11.21 | 90.01 | 180
| ZONE_285_SRF_3 | EXTERNAL BRICK WALL | 0.3 | 2.051 | 2.959 | 11.77 | 8.24 | 0.01 | 90 | N
| ZONE_285_SRF_4 | RCC SLAB | 0.35 | 4.596 | 18 | 11.07 | 11.07 | 90.01 | 180
| ZONE_286_SRF_4 | RCC SLAB | 0.35 | 4.596 | 18 | 8.24 | 8.24 | 90.01 | 180
| ZONE_287_SRF_0 | EXTERNAL BRICK WALL | 0.3 | 2.051 | 2.959 | 19.97 | 13.98 | 270.01 | 90 | W
| ZONE_287_SRF_1 | EXTERNAL BRICK WALL | 0.3 | 2.051 | 2.959 | 11.35 | 7.95 | 180.01 | 90 | S
| ZONE_287_SRF_4 | RCC SLAB | 0.35 | 4.596 | 18 | 18.5 | 18.5 | 90.01 | 180
| ZONE_288_SRF_0 | EXTERNAL BRICK WALL | 0.3 | 2.051 | 2.959 | 33.84 | 23.69 | 0.14 | 90 | N
| ZONE_288_SRF_1 | EXTERNAL BRICK WALL | 0.3 | 2.051 | 2.959 | 26.75 | 18.72 | 270.01 | 90 | W
| ZONE_288_SRF_7 | RCC SLAB | 0.35 | 5.183 | 18 | 68.34 | 68.34 | 180.01 | 0
| ZONE_289_SRF_3 | EXTERNAL BRICK WALL | 0.3 | 2.051 | 2.959 | 11.35 | 7.95 | 0.01 | 90 | N
| ZONE_289_SRF_5 | RCC SLAB | 0.35 | 5.183 | 18 | 10.43 | 10.43 | 180.01 | 0
| ZONE_290_SRF_1 | EXTERNAL BRICK WALL | 0.3 | 2.051 | 2.959 | 11.35 | 7.95 | 180.01 | 90 | S
| ZONE_290_SRF_5 | RCC SLAB | 0.35 | 5.183 | 18 | 8.03 | 8.03 | 180.01 | 0
| ZONE_291_SRF_2 | EXTERNAL BRICK WALL | 0.3 | 2.051 | 2.959 | 8.66 | 6.06 | 90.01 | 90 | E
| ZONE_291_SRF_5 | RCC SLAB | 0.35 | 5.183 | 18 | 8.03 | 8.03 | 180.01 | 0
| ZONE_292_SRF_1 | EXTERNAL BRICK WALL | 0.3 | 2.051 | 2.959 | 11.35 | 7.95 | 180.01 | 90 | S
| ZONE_292_SRF_2 | EXTERNAL BRICK WALL | 0.3 | 2.051 | 2.959 | 11.31 | 7.91 | 90.01 | 90 | E
| ZONE_292_SRF_5 | RCC SLAB | 0.35 | 5.183 | 18 | 10.48 | 10.48 | 180.01 | 0
| ZONE_293_SRF_0 | EXTERNAL BRICK WALL | 0.3 | 2.051 | 2.959 | 19.97 | 13.98 | 270.01 | 90 | W
| ZONE_293_SRF_1 | EXTERNAL BRICK WALL | 0.3 | 2.051 | 2.959 | 33.84 | 23.69 | 180.01 | 90 | S
| ZONE_293_SRF_5 | RCC SLAB | 0.35 | 5.183 | 18 | 55.16 | 55.16 | 180.01 | 0
| ZONE_294_SRF_3 | EXTERNAL BRICK WALL | 0.3 | 2.051 | 2.959 | 17.97 | 12.58 | 0.01 | 90 | N
| ZONE_294_SRF_5 | RCC SLAB | 0.35 | 5.183 | 18 | 22.45 | 22.45 | 180.01 | 0
| ZONE_295_SRF_5 | RCC SLAB | 0.35 | 5.183 | 18 | 42.88 | 42.88 | 180.01 | 0
| ZONE_296_SRF_2 | EXTERNAL BRICK WALL | 0.3 | 2.051 | 2.959 | 8.57 | 6 | 90.01 | 90 | E
| ZONE_296_SRF_5 | RCC SLAB | 0.35 | 5.183 | 18 | 7.6 | 7.6 | 180.01 | 0
| ZONE_297_SRF_2 | EXTERNAL BRICK WALL | 0.3 | 2.051 | 2.959 | 6.72 | 4.7 | 90.01 | 90 | E
| ZONE_297_SRF_5 | RCC SLAB | 0.35 | 5.183 | 18 | 3.85 | 3.85 | 180.01 | 0
| ZONE_298_SRF_1 | EXTERNAL BRICK WALL | 0.3 | 2.051 | 2.959 | 22.97 | 16.08 | 180.01 | 90 | S
| ZONE_298_SRF_2 | EXTERNAL BRICK WALL | 0.3 | 2.051 | 2.959 | 19.97 | 13.98 | 90.01 | 90 | E
| ZONE_298_SRF_5 | RCC SLAB | 0.35 | 5.183 | 18 | 37.44 | 37.44 | 180.01 | 0
| ZONE_299_SRF_1 | EXTERNAL BRICK WALL | 0.3 | 2.051 | 2.959 | 11.35 | 7.95 | 180.01 | 90 | S
| ZONE_299_SRF_5 | RCC SLAB | 0.35 | 5.183 | 18 | 18.5 | 18.5 | 180.01 | 0
| ZONE_300_SRF_5 | RCC SLAB | 0.35 | 5.183 | 18 | 8.34 | 8.34 | 180.01 | 0
| ZONE_301_SRF_5 | RCC SLAB | 0.35 | 5.183 | 18 | 8.11 | 8.11 | 180.01 | 0
| ZONE_302_SRF_3 | EXTERNAL BRICK WALL | 0.3 | 2.051 | 2.959 | 11.77 | 8.24 | 0.01 | 90 | N
| ZONE_302_SRF_5 | RCC SLAB | 0.35 | 5.183 | 18 | 11.07 | 11.07 | 180.01 | 0
| ZONE_303_SRF_5 | RCC SLAB | 0.35 | 5.183 | 18 | 8.24 | 8.24 | 180.01 | 0
| ZONE_304_SRF_0 | EXTERNAL BRICK WALL | 0.3 | 2.051 | 2.959 | 19.97 | 13.98 | 270.01 | 90 | W
| ZONE_304_SRF_1 | EXTERNAL BRICK WALL | 0.3 | 2.051 | 2.959 | 11.35 | 7.95 | 180.01 | 90 | S
| ZONE_304_SRF_5 | RCC SLAB | 0.35 | 5.183 | 18 | 18.5 | 18.5 | 180.01 | 0
| ZONE_305_SRF_0 | EXTERNAL BRICK WALL | 0.3 | 2.051 | 2.959 | 19.97 | 13.98 | 270.01 | 90 | W
| ZONE_305_SRF_1 | EXTERNAL BRICK WALL | 0.3 | 2.051 | 2.959 | 11.35 | 7.95 | 180.01 | 90 | S
| ZONE_306_SRF_0 | EXTERNAL BRICK WALL | 0.3 | 2.051 | 2.959 | 33.84 | 23.69 | 0.14 | 90 | N
| ZONE_306_SRF_1 | EXTERNAL BRICK WALL | 0.3 | 2.051 | 2.959 | 26.75 | 18.72 | 270.01 | 90 | W
| ZONE_306_SRF_6 | RCC SLAB | 0.35 | 4.596 | 18 | 68.34 | 68.34 | 90.01 | 180
| ZONE_307_SRF_3 | EXTERNAL BRICK WALL | 0.3 | 2.051 | 2.959 | 11.35 | 7.95 | 0.01 | 90 | N
| ZONE_307_SRF_4 | RCC SLAB | 0.35 | 4.596 | 18 | 10.43 | 10.43 | 90.01 | 180
| ZONE_308_SRF_1 | EXTERNAL BRICK WALL | 0.3 | 2.051 | 2.959 | 11.35 | 7.95 | 180.01 | 90 | S
| ZONE_308_SRF_4 | RCC SLAB | 0.35 | 4.596 | 18 | 8.03 | 8.03 | 90.01 | 180
| ZONE_309_SRF_2 | EXTERNAL BRICK WALL | 0.3 | 2.051 | 2.959 | 8.66 | 6.06 | 90.01 | 90 | E
| ZONE_309_SRF_4 | RCC SLAB | 0.35 | 4.596 | 18 | 8.03 | 8.03 | 90.01 | 180
| ZONE_310_SRF_1 | EXTERNAL BRICK WALL | 0.3 | 2.051 | 2.959 | 11.35 | 7.95 | 180.01 | 90 | S
| ZONE_310_SRF_2 | EXTERNAL BRICK WALL | 0.3 | 2.051 | 2.959 | 11.31 | 7.91 | 90.01 | 90 | E
| ZONE_310_SRF_4 | RCC SLAB | 0.35 | 4.596 | 18 | 10.48 | 10.48 | 90.01 | 180
| ZONE_311_SRF_0 | EXTERNAL BRICK WALL | 0.3 | 2.051 | 2.959 | 19.97 | 13.98 | 270.01 | 90 | W
| ZONE_311_SRF_1 | EXTERNAL BRICK WALL | 0.3 | 2.051 | 2.959 | 33.84 | 23.69 | 180.01 | 90 | S
| ZONE_311_SRF_4 | RCC SLAB | 0.35 | 4.596 | 18 | 55.16 | 55.16 | 90.01 | 180
| ZONE_312_SRF_3 | EXTERNAL BRICK WALL | 0.3 | 2.051 | 2.959 | 17.97 | 12.58 | 0.01 | 90 | N
| ZONE_312_SRF_4 | RCC SLAB | 0.35 | 4.596 | 18 | 22.45 | 22.45 | 90.01 | 180
| ZONE_313_SRF_4 | RCC SLAB | 0.35 | 4.596 | 18 | 42.88 | 42.88 | 90.01 | 180
| ZONE_314_SRF_0 | EXTERNAL BRICK WALL | 0.3 | 2.051 | 2.959 | 33.84 | 23.69 | 0.14 | 90 | N
| ZONE_314_SRF_1 | EXTERNAL BRICK WALL | 0.3 | 2.051 | 2.959 | 26.75 | 18.72 | 270.01 | 90 | W
| ZONE_315_SRF_3 | EXTERNAL BRICK WALL | 0.3 | 2.051 | 2.959 | 11.35 | 7.95 | 0.01 | 90 | N
| ZONE_316_SRF_1 | EXTERNAL BRICK WALL | 0.3 | 2.051 | 2.959 | 11.35 | 7.95 | 180.01 | 90 | S
| ZONE_317_SRF_2 | EXTERNAL BRICK WALL | 0.3 | 2.051 | 2.959 | 8.66 | 6.06 | 90.01 | 90 | E
| ZONE_318_SRF_1 | EXTERNAL BRICK WALL | 0.3 | 2.051 | 2.959 | 11.35 | 7.95 | 180.01 | 90 | S
| ZONE_318_SRF_2 | EXTERNAL BRICK WALL | 0.3 | 2.051 | 2.959 | 11.31 | 7.91 | 90.01 | 90 | E
| ZONE_319_SRF_0 | EXTERNAL BRICK WALL | 0.3 | 2.051 | 2.959 | 19.97 | 13.98 | 270.01 | 90 | W
| ZONE_319_SRF_1 | EXTERNAL BRICK WALL | 0.3 | 2.051 | 2.959 | 33.84 | 23.69 | 180.01 | 90 | S
| ZONE_320_SRF_3 | EXTERNAL BRICK WALL | 0.3 | 2.051 | 2.959 | 17.97 | 12.58 | 0.01 | 90 | N
| ZONE_322_SRF_2 | EXTERNAL BRICK WALL | 0.3 | 2.051 | 2.959 | 8.57 | 6 | 90.01 | 90 | E
| ZONE_323_SRF_2 | EXTERNAL BRICK WALL | 0.3 | 2.051 | 2.959 | 6.72 | 4.7 | 90.01 | 90 | E
| ZONE_324_SRF_1 | EXTERNAL BRICK WALL | 0.3 | 2.051 | 2.959 | 22.97 | 16.08 | 180.01 | 90 | S
| ZONE_324_SRF_2 | EXTERNAL BRICK WALL | 0.3 | 2.051 | 2.959 | 19.97 | 13.98 | 90.01 | 90 | E
| ZONE_325_SRF_1 | EXTERNAL BRICK WALL | 0.3 | 2.051 | 2.959 | 11.35 | 7.95 | 180.01 | 90 | S
| ZONE_328_SRF_3 | EXTERNAL BRICK WALL | 0.3 | 2.051 | 2.959 | 11.92 | 8.35 | 0.01 | 90 | N
| ZONE_329_SRF_3 | EXTERNAL BRICK WALL | 0.3 | 2.051 | 2.959 | 11.77 | 8.24 | 0.01 | 90 | N
| ZONE_331_SRF_2 | EXTERNAL BRICK WALL | 0.3 | 2.051 | 2.959 | 11.52 | 8.06 | 90.01 | 90 | E
| ZONE_331_SRF_3 | EXTERNAL BRICK WALL | 0.3 | 2.051 | 2.959 | 10.86 | 7.6 | 0.01 | 90 | N
| ZONE_331_SRF_4 | RCC SLAB | 0.35 | 4.596 | 18 | 10.21 | 10.21 | 90.01 | 180
| ZONE_332_SRF_2 | EXTERNAL BRICK WALL | 0.3 | 2.051 | 2.959 | 8.57 | 6 | 90.01 | 90 | E
| ZONE_332_SRF_4 | RCC SLAB | 0.35 | 4.596 | 18 | 7.6 | 7.6 | 90.01 | 180
| ZONE_333_SRF_2 | EXTERNAL BRICK WALL | 0.3 | 2.051 | 2.959 | 6.72 | 4.7 | 90.01 | 90 | E
| ZONE_333_SRF_4 | RCC SLAB | 0.35 | 4.596 | 18 | 3.85 | 3.85 | 90.01 | 180
| ZONE_334_SRF_1 | EXTERNAL BRICK WALL | 0.3 | 2.051 | 2.959 | 22.97 | 16.08 | 180.01 | 90 | S
| ZONE_334_SRF_2 | EXTERNAL BRICK WALL | 0.3 | 2.051 | 2.959 | 19.97 | 13.98 | 90.01 | 90 | E
| ZONE_334_SRF_4 | RCC SLAB | 0.35 | 4.596 | 18 | 37.44 | 37.44 | 90.01 | 180
| ZONE_335_SRF_1 | EXTERNAL BRICK WALL | 0.3 | 2.051 | 2.959 | 11.35 | 7.95 | 180.01 | 90 | S
| ZONE_335_SRF_4 | RCC SLAB | 0.35 | 4.596 | 18 | 18.5 | 18.5 | 90.01 | 180
| ZONE_336_SRF_4 | RCC SLAB | 0.35 | 4.596 | 18 | 8.34 | 8.34 | 90.01 | 180
| ZONE_337_SRF_4 | RCC SLAB | 0.35 | 4.596 | 18 | 8.11 | 8.11 | 90.01 | 180
| ZONE_338_SRF_3 | EXTERNAL BRICK WALL | 0.3 | 2.051 | 2.959 | 11.6 | 8.12 | 0.01 | 90 | N
| ZONE_338_SRF_4 | RCC SLAB | 0.35 | 4.596 | 18 | 10.9 | 10.9 | 90.01 | 180
| ZONE_339_SRF_3 | EXTERNAL BRICK WALL | 0.3 | 2.051 | 2.959 | 11.92 | 8.35 | 0.01 | 90 | N
| ZONE_339_SRF_4 | RCC SLAB | 0.35 | 4.596 | 18 | 11.21 | 11.21 | 90.01 | 180
| ZONE_340_SRF_3 | EXTERNAL BRICK WALL | 0.3 | 2.051 | 2.959 | 11.77 | 8.24 | 0.01 | 90 | N
| ZONE_340_SRF_4 | RCC SLAB | 0.35 | 4.596 | 18 | 11.07 | 11.07 | 90.01 | 180
| ZONE_341_SRF_4 | RCC SLAB | 0.35 | 4.596 | 18 | 8.24 | 8.24 | 90.01 | 180
| ZONE_342_SRF_0 | EXTERNAL BRICK WALL | 0.3 | 2.051 | 2.959 | 19.97 | 13.98 | 270.01 | 90 | W
| ZONE_342_SRF_1 | EXTERNAL BRICK WALL | 0.3 | 2.051 | 2.959 | 11.35 | 7.95 | 180.01 | 90 | S
| ZONE_342_SRF_4 | RCC SLAB | 0.35 | 4.596 | 18 | 18.5 | 18.5 | 90.01 | 180
| ZONE_343_SRF_0 | EXTERNAL BRICK WALL | 0.3 | 2.051 | 2.959 | 33.84 | 23.69 | 0.14 | 90 | N
| ZONE_343_SRF_1 | EXTERNAL BRICK WALL | 0.3 | 2.051 | 2.959 | 26.75 | 18.72 | 270.01 | 90 | W
| ZONE_343_SRF_7 | RCC SLAB | 0.35 | 5.183 | 18 | 68.34 | 68.34 | 180.01 | 0
| ZONE_344_SRF_3 | EXTERNAL BRICK WALL | 0.3 | 2.051 | 2.959 | 11.35 | 7.95 | 0.01 | 90 | N
| ZONE_344_SRF_5 | RCC SLAB | 0.35 | 5.183 | 18 | 10.43 | 10.43 | 180.01 | 0
| ZONE_345_SRF_1 | EXTERNAL BRICK WALL | 0.3 | 2.051 | 2.959 | 11.35 | 7.95 | 180.01 | 90 | S
| ZONE_345_SRF_5 | RCC SLAB | 0.35 | 5.183 | 18 | 8.03 | 8.03 | 180.01 | 0
| ZONE_346_SRF_2 | EXTERNAL BRICK WALL | 0.3 | 2.051 | 2.959 | 8.66 | 6.06 | 90.01 | 90 | E
| ZONE_346_SRF_5 | RCC SLAB | 0.35 | 5.183 | 18 | 8.03 | 8.03 | 180.01 | 0
| ZONE_347_SRF_1 | EXTERNAL BRICK WALL | 0.3 | 2.051 | 2.959 | 11.35 | 7.95 | 180.01 | 90 | S
| ZONE_347_SRF_2 | EXTERNAL BRICK WALL | 0.3 | 2.051 | 2.959 | 11.31 | 7.91 | 90.01 | 90 | E
| ZONE_347_SRF_5 | RCC SLAB | 0.35 | 5.183 | 18 | 10.48 | 10.48 | 180.01 | 0
| ZONE_348_SRF_0 | EXTERNAL BRICK WALL | 0.3 | 2.051 | 2.959 | 19.97 | 13.98 | 270.01 | 90 | W
| ZONE_348_SRF_1 | EXTERNAL BRICK WALL | 0.3 | 2.051 | 2.959 | 33.84 | 23.69 | 180.01 | 90 | S
| ZONE_348_SRF_5 | RCC SLAB | 0.35 | 5.183 | 18 | 55.16 | 55.16 | 180.01 | 0
| ZONE_349_SRF_3 | EXTERNAL BRICK WALL | 0.3 | 2.051 | 2.959 | 17.97 | 12.58 | 0.01 | 90 | N
| ZONE_349_SRF_5 | RCC SLAB | 0.35 | 5.183 | 18 | 22.45 | 22.45 | 180.01 | 0
| ZONE_350_SRF_5 | RCC SLAB | 0.35 | 5.183 | 18 | 42.88 | 42.88 | 180.01 | 0
| ZONE_351_SRF_2 | EXTERNAL BRICK WALL | 0.3 | 2.051 | 2.959 | 8.57 | 6 | 90.01 | 90 | E
| ZONE_351_SRF_5 | RCC SLAB | 0.35 | 5.183 | 18 | 7.6 | 7.6 | 180.01 | 0
| ZONE_352_SRF_2 | EXTERNAL BRICK WALL | 0.3 | 2.051 | 2.959 | 6.72 | 4.7 | 90.01 | 90 | E
| ZONE_352_SRF_5 | RCC SLAB | 0.35 | 5.183 | 18 | 3.85 | 3.85 | 180.01 | 0
| ZONE_353_SRF_1 | EXTERNAL BRICK WALL | 0.3 | 2.051 | 2.959 | 22.97 | 16.08 | 180.01 | 90 | S
| ZONE_353_SRF_2 | EXTERNAL BRICK WALL | 0.3 | 2.051 | 2.959 | 19.97 | 13.98 | 90.01 | 90 | E
| ZONE_353_SRF_5 | RCC SLAB | 0.35 | 5.183 | 18 | 37.44 | 37.44 | 180.01 | 0
| ZONE_354_SRF_1 | EXTERNAL BRICK WALL | 0.3 | 2.051 | 2.959 | 11.35 | 7.95 | 180.01 | 90 | S
| ZONE_354_SRF_5 | RCC SLAB | 0.35 | 5.183 | 18 | 18.5 | 18.5 | 180.01 | 0
| ZONE_355_SRF_5 | RCC SLAB | 0.35 | 5.183 | 18 | 8.34 | 8.34 | 180.01 | 0
| ZONE_356_SRF_5 | RCC SLAB | 0.35 | 5.183 | 18 | 8.11 | 8.11 | 180.01 | 0
| ZONE_357_SRF_5 | RCC SLAB | 0.35 | 5.183 | 18 | 8.24 | 8.24 | 180.01 | 0
| ZONE_358_SRF_0 | EXTERNAL BRICK WALL | 0.3 | 2.051 | 2.959 | 19.97 | 13.98 | 270.01 | 90 | W
| ZONE_358_SRF_1 | EXTERNAL BRICK WALL | 0.3 | 2.051 | 2.959 | 11.35 | 7.95 | 180.01 | 90 | S
| ZONE_358_SRF_5 | RCC SLAB | 0.35 | 5.183 | 18 | 18.5 | 18.5 | 180.01 | 0
| ZONE_359_SRF_0 | EXTERNAL BRICK WALL | 0.3 | 2.051 | 2.959 | 19.97 | 13.98 | 270.01 | 90 | W
| ZONE_359_SRF_1 | EXTERNAL BRICK WALL | 0.3 | 2.051 | 2.959 | 11.35 | 7.95 | 180.01 | 90 | S
| ZONE_360_SRF_3 | EXTERNAL BRICK WALL | 0.3 | 2.051 | 2.959 | 11.77 | 8.24 | 0.01 | 90 | N
| ZONE_360_SRF_5 | RCC SLAB | 0.35 | 5.183 | 18 | 11.07 | 11.07 | 180.01 | 0
| ZONE_361_SRF_2 | EXTERNAL BRICK WALL | 0.3 | 2.051 | 2.959 | 11.52 | 8.06 | 90.01 | 90 | E
| ZONE_361_SRF_3 | EXTERNAL BRICK WALL | 0.3 | 2.051 | 2.959 | 10.86 | 7.6 | 0.01 | 90 | N
| ZONE_362_SRF_3 | EXTERNAL BRICK WALL | 0.3 | 2.051 | 2.959 | 11.6 | 8.12 | 0.01 | 90 | N
| ZONE_363_SRF_2 | EXTERNAL BRICK WALL | 0.3 | 2.051 | 2.959 | 11.52 | 8.06 | 90.01 | 90 | E
| ZONE_363_SRF_3 | EXTERNAL BRICK WALL | 0.3 | 2.051 | 2.959 | 10.86 | 7.6 | 0.01 | 90 | N
| ZONE_363_SRF_5 | RCC SLAB | 0.35 | 5.183 | 18 | 10.21 | 10.21 | 180.01 | 0
| ZONE_364_SRF_3 | EXTERNAL BRICK WALL | 0.3 | 2.051 | 2.959 | 11.6 | 8.12 | 0.01 | 90 | N
| ZONE_364_SRF_5 | RCC SLAB | 0.35 | 5.183 | 18 | 10.9 | 10.9 | 180.01 | 0
| ZONE_365_SRF_3 | EXTERNAL BRICK WALL | 0.3 | 2.051 | 2.959 | 11.92 | 8.35 | 0.01 | 90 | N
| ZONE_365_SRF_5 | RCC SLAB | 0.35 | 5.183 | 18 | 11.21 | 11.21 | 180.01 | 0
| ZONE_366_SRF_3 | EXTERNAL BRICK WALL | 0.3 | 2.051 | 2.959 | 11.6 | 8.12 | 0.01 | 90 | N
| ZONE_367_SRF_2 | EXTERNAL BRICK WALL | 0.3 | 2.051 | 2.959 | 11.52 | 8.06 | 90.01 | 90 | E
| ZONE_367_SRF_3 | EXTERNAL BRICK WALL | 0.3 | 2.051 | 2.959 | 10.86 | 7.6 | 0.01 | 90 | N
| ZONE_368_SRF_2 | EXTERNAL BRICK WALL | 0.3 | 2.051 | 2.959 | 11.52 | 8.06 | 90.01 | 90 | E
| ZONE_368_SRF_3 | EXTERNAL BRICK WALL | 0.3 | 2.051 | 2.959 | 10.86 | 7.6 | 0.01 | 90 | N
| ZONE_368_SRF_5 | RCC SLAB | 0.35 | 5.183 | 18 | 10.21 | 10.21 | 180.01 | 0
| ZONE_369_SRF_3 | EXTERNAL BRICK WALL | 0.3 | 2.051 | 2.959 | 11.6 | 8.12 | 0.01 | 90 | N
| ZONE_369_SRF_5 | RCC SLAB | 0.35 | 5.183 | 18 | 10.9 | 10.9 | 180.01 | 0
| ZONE_370_SRF_3 | EXTERNAL BRICK WALL | 0.3 | 2.051 | 2.959 | 11.92 | 8.35 | 0.01 | 90 | N
| ZONE_370_SRF_5 | RCC SLAB | 0.35 | 5.183 | 18 | 11.21 | 11.21 | 180.01 | 0
Exterior Fenestration
|  | Construction | Glass Area [m2] | Frame Area [m2] | Divider Area [m2] | Area of One Opening [m2] | Area of Multiplied Openings [m2] | Glass U-Factor [W/m2-K] | Glass SHGC | Glass Visible Transmittance | Frame Conductance [W/m2-K] | Divider Conductance [W/m2-K] | Shade Control | Parent Surface | Azimuth [deg] | Tilt [deg] | Cardinal Direction
| ZONE_251_SRF_0_GLZ_0 | EXTERIOR WINDOW | 10.15 | 0 | 0 | 10.15 | 10.15 | 2.72 | 0.761 | 0.807 |  |  | No | ZONE_251_SRF_0 | 0.14 | 90 | N
| ZONE_251_SRF_1_GLZ_0 | EXTERIOR WINDOW | 8.02 | 0 | 0 | 8.02 | 8.02 | 2.72 | 0.761 | 0.807 |  |  | No | ZONE_251_SRF_1 | 270.01 | 90 | W
| ZONE_252_SRF_3_GLZ_0 | EXTERIOR WINDOW | 3.41 | 0 | 0 | 3.41 | 3.41 | 2.72 | 0.761 | 0.807 |  |  | No | ZONE_252_SRF_3 | 0.01 | 90 | N
| ZONE_253_SRF_1_GLZ_0 | EXTERIOR WINDOW | 3.41 | 0 | 0 | 3.41 | 3.41 | 2.72 | 0.761 | 0.807 |  |  | No | ZONE_253_SRF_1 | 180.01 | 90 | S
| ZONE_254_SRF_2_GLZ_0 | EXTERIOR WINDOW | 2.6 | 0 | 0 | 2.6 | 2.6 | 2.72 | 0.761 | 0.807 |  |  | No | ZONE_254_SRF_2 | 90.01 | 90 | E
| ZONE_255_SRF_1_GLZ_0 | EXTERIOR WINDOW | 3.41 | 0 | 0 | 3.41 | 3.41 | 2.72 | 0.761 | 0.807 |  |  | No | ZONE_255_SRF_1 | 180.01 | 90 | S
| ZONE_255_SRF_2_GLZ_0 | EXTERIOR WINDOW | 3.39 | 0 | 0 | 3.39 | 3.39 | 2.72 | 0.761 | 0.807 |  |  | No | ZONE_255_SRF_2 | 90.01 | 90 | E
| ZONE_256_SRF_0_GLZ_0 | EXTERIOR WINDOW | 5.99 | 0 | 0 | 5.99 | 5.99 | 2.72 | 0.761 | 0.807 |  |  | No | ZONE_256_SRF_0 | 270.01 | 90 | W
| ZONE_256_SRF_1_GLZ_0 | EXTERIOR WINDOW | 10.15 | 0 | 0 | 10.15 | 10.15 | 2.72 | 0.761 | 0.807 |  |  | No | ZONE_256_SRF_1 | 180.01 | 90 | S
| ZONE_257_SRF_3_GLZ_0 | EXTERIOR WINDOW | 5.39 | 0 | 0 | 5.39 | 5.39 | 2.72 | 0.761 | 0.807 |  |  | No | ZONE_257_SRF_3 | 0.01 | 90 | N
| ZONE_259_SRF_0_GLZ_0 | EXTERIOR WINDOW | 10.15 | 0 | 0 | 10.15 | 10.15 | 2.72 | 0.761 | 0.807 |  |  | No | ZONE_259_SRF_0 | 0.14 | 90 | N
| ZONE_259_SRF_1_GLZ_0 | EXTERIOR WINDOW | 8.02 | 0 | 0 | 8.02 | 8.02 | 2.72 | 0.761 | 0.807 |  |  | No | ZONE_259_SRF_1 | 270.01 | 90 | W
| ZONE_260_SRF_3_GLZ_0 | EXTERIOR WINDOW | 3.41 | 0 | 0 | 3.41 | 3.41 | 2.72 | 0.761 | 0.807 |  |  | No | ZONE_260_SRF_3 | 0.01 | 90 | N
| ZONE_261_SRF_1_GLZ_0 | EXTERIOR WINDOW | 3.41 | 0 | 0 | 3.41 | 3.41 | 2.72 | 0.761 | 0.807 |  |  | No | ZONE_261_SRF_1 | 180.01 | 90 | S
| ZONE_262_SRF_2_GLZ_0 | EXTERIOR WINDOW | 2.6 | 0 | 0 | 2.6 | 2.6 | 2.72 | 0.761 | 0.807 |  |  | No | ZONE_262_SRF_2 | 90.01 | 90 | E
| ZONE_263_SRF_1_GLZ_0 | EXTERIOR WINDOW | 3.41 | 0 | 0 | 3.41 | 3.41 | 2.72 | 0.761 | 0.807 |  |  | No | ZONE_263_SRF_1 | 180.01 | 90 | S
| ZONE_263_SRF_2_GLZ_0 | EXTERIOR WINDOW | 3.39 | 0 | 0 | 3.39 | 3.39 | 2.72 | 0.761 | 0.807 |  |  | No | ZONE_263_SRF_2 | 90.01 | 90 | E
| ZONE_264_SRF_0_GLZ_0 | EXTERIOR WINDOW | 5.99 | 0 | 0 | 5.99 | 5.99 | 2.72 | 0.761 | 0.807 |  |  | No | ZONE_264_SRF_0 | 270.01 | 90 | W
| ZONE_264_SRF_1_GLZ_0 | EXTERIOR WINDOW | 10.15 | 0 | 0 | 10.15 | 10.15 | 2.72 | 0.761 | 0.807 |  |  | No | ZONE_264_SRF_1 | 180.01 | 90 | S
| ZONE_265_SRF_3_GLZ_0 | EXTERIOR WINDOW | 5.39 | 0 | 0 | 5.39 | 5.39 | 2.72 | 0.761 | 0.807 |  |  | No | ZONE_265_SRF_3 | 0.01 | 90 | N
| ZONE_267_SRF_2_GLZ_0 | EXTERIOR WINDOW | 2.57 | 0 | 0 | 2.57 | 2.57 | 2.72 | 0.761 | 0.807 |  |  | No | ZONE_267_SRF_2 | 90.01 | 90 | E
| ZONE_268_SRF_2_GLZ_0 | EXTERIOR WINDOW | 2.01 | 0 | 0 | 2.01 | 2.01 | 2.72 | 0.761 | 0.807 |  |  | No | ZONE_268_SRF_2 | 90.01 | 90 | E
| ZONE_269_SRF_1_GLZ_0 | EXTERIOR WINDOW | 6.89 | 0 | 0 | 6.89 | 6.89 | 2.72 | 0.761 | 0.807 |  |  | No | ZONE_269_SRF_1 | 180.01 | 90 | S
| ZONE_269_SRF_2_GLZ_0 | EXTERIOR WINDOW | 5.99 | 0 | 0 | 5.99 | 5.99 | 2.72 | 0.761 | 0.807 |  |  | No | ZONE_269_SRF_2 | 90.01 | 90 | E
| ZONE_270_SRF_1_GLZ_0 | EXTERIOR WINDOW | 3.41 | 0 | 0 | 3.41 | 3.41 | 2.72 | 0.761 | 0.807 |  |  | No | ZONE_270_SRF_1 | 180.01 | 90 | S
| ZONE_273_SRF_3_GLZ_0 | EXTERIOR WINDOW | 3.58 | 0 | 0 | 3.58 | 3.58 | 2.72 | 0.761 | 0.807 |  |  | No | ZONE_273_SRF_3 | 0.01 | 90 | N
| ZONE_274_SRF_3_GLZ_0 | EXTERIOR WINDOW | 3.53 | 0 | 0 | 3.53 | 3.53 | 2.72 | 0.761 | 0.807 |  |  | No | ZONE_274_SRF_3 | 0.01 | 90 | N
| ZONE_276_SRF_2_GLZ_0 | EXTERIOR WINDOW | 3.46 | 0 | 0 | 3.46 | 3.46 | 2.72 | 0.761 | 0.807 |  |  | No | ZONE_276_SRF_2 | 90.01 | 90 | E
| ZONE_276_SRF_3_GLZ_0 | EXTERIOR WINDOW | 3.26 | 0 | 0 | 3.26 | 3.26 | 2.72 | 0.761 | 0.807 |  |  | No | ZONE_276_SRF_3 | 0.01 | 90 | N
| ZONE_277_SRF_2_GLZ_0 | EXTERIOR WINDOW | 2.57 | 0 | 0 | 2.57 | 2.57 | 2.72 | 0.761 | 0.807 |  |  | No | ZONE_277_SRF_2 | 90.01 | 90 | E
| ZONE_278_SRF_2_GLZ_0 | EXTERIOR WINDOW | 2.01 | 0 | 0 | 2.01 | 2.01 | 2.72 | 0.761 | 0.807 |  |  | No | ZONE_278_SRF_2 | 90.01 | 90 | E
| ZONE_279_SRF_1_GLZ_0 | EXTERIOR WINDOW | 6.89 | 0 | 0 | 6.89 | 6.89 | 2.72 | 0.761 | 0.807 |  |  | No | ZONE_279_SRF_1 | 180.01 | 90 | S
| ZONE_279_SRF_2_GLZ_0 | EXTERIOR WINDOW | 5.99 | 0 | 0 | 5.99 | 5.99 | 2.72 | 0.761 | 0.807 |  |  | No | ZONE_279_SRF_2 | 90.01 | 90 | E
| ZONE_280_SRF_1_GLZ_0 | EXTERIOR WINDOW | 3.41 | 0 | 0 | 3.41 | 3.41 | 2.72 | 0.761 | 0.807 |  |  | No | ZONE_280_SRF_1 | 180.01 | 90 | S
| ZONE_283_SRF_3_GLZ_0 | EXTERIOR WINDOW | 3.48 | 0 | 0 | 3.48 | 3.48 | 2.72 | 0.761 | 0.807 |  |  | No | ZONE_283_SRF_3 | 0.01 | 90 | N
| ZONE_284_SRF_3_GLZ_0 | EXTERIOR WINDOW | 3.58 | 0 | 0 | 3.58 | 3.58 | 2.72 | 0.761 | 0.807 |  |  | No | ZONE_284_SRF_3 | 0.01 | 90 | N
| ZONE_285_SRF_3_GLZ_0 | EXTERIOR WINDOW | 3.53 | 0 | 0 | 3.53 | 3.53 | 2.72 | 0.761 | 0.807 |  |  | No | ZONE_285_SRF_3 | 0.01 | 90 | N
| ZONE_287_SRF_0_GLZ_0 | EXTERIOR WINDOW | 5.99 | 0 | 0 | 5.99 | 5.99 | 2.72 | 0.761 | 0.807 |  |  | No | ZONE_287_SRF_0 | 270.01 | 90 | W
| ZONE_287_SRF_1_GLZ_0 | EXTERIOR WINDOW | 3.41 | 0 | 0 | 3.41 | 3.41 | 2.72 | 0.761 | 0.807 |  |  | No | ZONE_287_SRF_1 | 180.01 | 90 | S
| ZONE_288_SRF_0_GLZ_0 | EXTERIOR WINDOW | 10.15 | 0 | 0 | 10.15 | 10.15 | 2.72 | 0.761 | 0.807 |  |  | No | ZONE_288_SRF_0 | 0.14 | 90 | N
| ZONE_288_SRF_1_GLZ_0 | EXTERIOR WINDOW | 8.02 | 0 | 0 | 8.02 | 8.02 | 2.72 | 0.761 | 0.807 |  |  | No | ZONE_288_SRF_1 | 270.01 | 90 | W
| ZONE_289_SRF_3_GLZ_0 | EXTERIOR WINDOW | 3.41 | 0 | 0 | 3.41 | 3.41 | 2.72 | 0.761 | 0.807 |  |  | No | ZONE_289_SRF_3 | 0.01 | 90 | N
| ZONE_290_SRF_1_GLZ_0 | EXTERIOR WINDOW | 3.41 | 0 | 0 | 3.41 | 3.41 | 2.72 | 0.761 | 0.807 |  |  | No | ZONE_290_SRF_1 | 180.01 | 90 | S
| ZONE_291_SRF_2_GLZ_0 | EXTERIOR WINDOW | 2.6 | 0 | 0 | 2.6 | 2.6 | 2.72 | 0.761 | 0.807 |  |  | No | ZONE_291_SRF_2 | 90.01 | 90 | E
| ZONE_292_SRF_1_GLZ_0 | EXTERIOR WINDOW | 3.41 | 0 | 0 | 3.41 | 3.41 | 2.72 | 0.761 | 0.807 |  |  | No | ZONE_292_SRF_1 | 180.01 | 90 | S
| ZONE_292_SRF_2_GLZ_0 | EXTERIOR WINDOW | 3.39 | 0 | 0 | 3.39 | 3.39 | 2.72 | 0.761 | 0.807 |  |  | No | ZONE_292_SRF_2 | 90.01 | 90 | E
| ZONE_293_SRF_0_GLZ_0 | EXTERIOR WINDOW | 5.99 | 0 | 0 | 5.99 | 5.99 | 2.72 | 0.761 | 0.807 |  |  | No | ZONE_293_SRF_0 | 270.01 | 90 | W
| ZONE_293_SRF_1_GLZ_0 | EXTERIOR WINDOW | 10.15 | 0 | 0 | 10.15 | 10.15 | 2.72 | 0.761 | 0.807 |  |  | No | ZONE_293_SRF_1 | 180.01 | 90 | S
| ZONE_294_SRF_3_GLZ_0 | EXTERIOR WINDOW | 5.39 | 0 | 0 | 5.39 | 5.39 | 2.72 | 0.761 | 0.807 |  |  | No | ZONE_294_SRF_3 | 0.01 | 90 | N
| ZONE_296_SRF_2_GLZ_0 | EXTERIOR WINDOW | 2.57 | 0 | 0 | 2.57 | 2.57 | 2.72 | 0.761 | 0.807 |  |  | No | ZONE_296_SRF_2 | 90.01 | 90 | E
| ZONE_297_SRF_2_GLZ_0 | EXTERIOR WINDOW | 2.01 | 0 | 0 | 2.01 | 2.01 | 2.72 | 0.761 | 0.807 |  |  | No | ZONE_297_SRF_2 | 90.01 | 90 | E
| ZONE_298_SRF_1_GLZ_0 | EXTERIOR WINDOW | 6.89 | 0 | 0 | 6.89 | 6.89 | 2.72 | 0.761 | 0.807 |  |  | No | ZONE_298_SRF_1 | 180.01 | 90 | S
| ZONE_298_SRF_2_GLZ_0 | EXTERIOR WINDOW | 5.99 | 0 | 0 | 5.99 | 5.99 | 2.72 | 0.761 | 0.807 |  |  | No | ZONE_298_SRF_2 | 90.01 | 90 | E
| ZONE_299_SRF_1_GLZ_0 | EXTERIOR WINDOW | 3.41 | 0 | 0 | 3.41 | 3.41 | 2.72 | 0.761 | 0.807 |  |  | No | ZONE_299_SRF_1 | 180.01 | 90 | S
| ZONE_302_SRF_3_GLZ_0 | EXTERIOR WINDOW | 3.53 | 0 | 0 | 3.53 | 3.53 | 2.72 | 0.761 | 0.807 |  |  | No | ZONE_302_SRF_3 | 0.01 | 90 | N
| ZONE_304_SRF_0_GLZ_0 | EXTERIOR WINDOW | 5.99 | 0 | 0 | 5.99 | 5.99 | 2.72 | 0.761 | 0.807 |  |  | No | ZONE_304_SRF_0 | 270.01 | 90 | W
| ZONE_304_SRF_1_GLZ_0 | EXTERIOR WINDOW | 3.41 | 0 | 0 | 3.41 | 3.41 | 2.72 | 0.761 | 0.807 |  |  | No | ZONE_304_SRF_1 | 180.01 | 90 | S
| ZONE_305_SRF_0_GLZ_0 | EXTERIOR WINDOW | 5.99 | 0 | 0 | 5.99 | 5.99 | 2.72 | 0.761 | 0.807 |  |  | No | ZONE_305_SRF_0 | 270.01 | 90 | W
| ZONE_305_SRF_1_GLZ_0 | EXTERIOR WINDOW | 3.41 | 0 | 0 | 3.41 | 3.41 | 2.72 | 0.761 | 0.807 |  |  | No | ZONE_305_SRF_1 | 180.01 | 90 | S
| ZONE_306_SRF_0_GLZ_0 | EXTERIOR WINDOW | 10.15 | 0 | 0 | 10.15 | 10.15 | 2.72 | 0.761 | 0.807 |  |  | No | ZONE_306_SRF_0 | 0.14 | 90 | N
| ZONE_306_SRF_1_GLZ_0 | EXTERIOR WINDOW | 8.02 | 0 | 0 | 8.02 | 8.02 | 2.72 | 0.761 | 0.807 |  |  | No | ZONE_306_SRF_1 | 270.01 | 90 | W
| ZONE_307_SRF_3_GLZ_0 | EXTERIOR WINDOW | 3.41 | 0 | 0 | 3.41 | 3.41 | 2.72 | 0.761 | 0.807 |  |  | No | ZONE_307_SRF_3 | 0.01 | 90 | N
| ZONE_308_SRF_1_GLZ_0 | EXTERIOR WINDOW | 3.41 | 0 | 0 | 3.41 | 3.41 | 2.72 | 0.761 | 0.807 |  |  | No | ZONE_308_SRF_1 | 180.01 | 90 | S
| ZONE_309_SRF_2_GLZ_0 | EXTERIOR WINDOW | 2.6 | 0 | 0 | 2.6 | 2.6 | 2.72 | 0.761 | 0.807 |  |  | No | ZONE_309_SRF_2 | 90.01 | 90 | E
| ZONE_310_SRF_1_GLZ_0 | EXTERIOR WINDOW | 3.41 | 0 | 0 | 3.41 | 3.41 | 2.72 | 0.761 | 0.807 |  |  | No | ZONE_310_SRF_1 | 180.01 | 90 | S
| ZONE_310_SRF_2_GLZ_0 | EXTERIOR WINDOW | 3.39 | 0 | 0 | 3.39 | 3.39 | 2.72 | 0.761 | 0.807 |  |  | No | ZONE_310_SRF_2 | 90.01 | 90 | E
| ZONE_311_SRF_0_GLZ_0 | EXTERIOR WINDOW | 5.99 | 0 | 0 | 5.99 | 5.99 | 2.72 | 0.761 | 0.807 |  |  | No | ZONE_311_SRF_0 | 270.01 | 90 | W
| ZONE_311_SRF_1_GLZ_0 | EXTERIOR WINDOW | 10.15 | 0 | 0 | 10.15 | 10.15 | 2.72 | 0.761 | 0.807 |  |  | No | ZONE_311_SRF_1 | 180.01 | 90 | S
| ZONE_312_SRF_3_GLZ_0 | EXTERIOR WINDOW | 5.39 | 0 | 0 | 5.39 | 5.39 | 2.72 | 0.761 | 0.807 |  |  | No | ZONE_312_SRF_3 | 0.01 | 90 | N
| ZONE_314_SRF_0_GLZ_0 | EXTERIOR WINDOW | 10.15 | 0 | 0 | 10.15 | 10.15 | 2.72 | 0.761 | 0.807 |  |  | No | ZONE_314_SRF_0 | 0.14 | 90 | N
| ZONE_314_SRF_1_GLZ_0 | EXTERIOR WINDOW | 8.02 | 0 | 0 | 8.02 | 8.02 | 2.72 | 0.761 | 0.807 |  |  | No | ZONE_314_SRF_1 | 270.01 | 90 | W
| ZONE_315_SRF_3_GLZ_0 | EXTERIOR WINDOW | 3.41 | 0 | 0 | 3.41 | 3.41 | 2.72 | 0.761 | 0.807 |  |  | No | ZONE_315_SRF_3 | 0.01 | 90 | N
| ZONE_316_SRF_1_GLZ_0 | EXTERIOR WINDOW | 3.41 | 0 | 0 | 3.41 | 3.41 | 2.72 | 0.761 | 0.807 |  |  | No | ZONE_316_SRF_1 | 180.01 | 90 | S
| ZONE_317_SRF_2_GLZ_0 | EXTERIOR WINDOW | 2.6 | 0 | 0 | 2.6 | 2.6 | 2.72 | 0.761 | 0.807 |  |  | No | ZONE_317_SRF_2 | 90.01 | 90 | E
| ZONE_318_SRF_1_GLZ_0 | EXTERIOR WINDOW | 3.41 | 0 | 0 | 3.41 | 3.41 | 2.72 | 0.761 | 0.807 |  |  | No | ZONE_318_SRF_1 | 180.01 | 90 | S
| ZONE_318_SRF_2_GLZ_0 | EXTERIOR WINDOW | 3.39 | 0 | 0 | 3.39 | 3.39 | 2.72 | 0.761 | 0.807 |  |  | No | ZONE_318_SRF_2 | 90.01 | 90 | E
| ZONE_319_SRF_0_GLZ_0 | EXTERIOR WINDOW | 5.99 | 0 | 0 | 5.99 | 5.99 | 2.72 | 0.761 | 0.807 |  |  | No | ZONE_319_SRF_0 | 270.01 | 90 | W
| ZONE_319_SRF_1_GLZ_0 | EXTERIOR WINDOW | 10.15 | 0 | 0 | 10.15 | 10.15 | 2.72 | 0.761 | 0.807 |  |  | No | ZONE_319_SRF_1 | 180.01 | 90 | S
| ZONE_320_SRF_3_GLZ_0 | EXTERIOR WINDOW | 5.39 | 0 | 0 | 5.39 | 5.39 | 2.72 | 0.761 | 0.807 |  |  | No | ZONE_320_SRF_3 | 0.01 | 90 | N
| ZONE_322_SRF_2_GLZ_0 | EXTERIOR WINDOW | 2.57 | 0 | 0 | 2.57 | 2.57 | 2.72 | 0.761 | 0.807 |  |  | No | ZONE_322_SRF_2 | 90.01 | 90 | E
| ZONE_323_SRF_2_GLZ_0 | EXTERIOR WINDOW | 2.01 | 0 | 0 | 2.01 | 2.01 | 2.72 | 0.761 | 0.807 |  |  | No | ZONE_323_SRF_2 | 90.01 | 90 | E
| ZONE_324_SRF_1_GLZ_0 | EXTERIOR WINDOW | 6.89 | 0 | 0 | 6.89 | 6.89 | 2.72 | 0.761 | 0.807 |  |  | No | ZONE_324_SRF_1 | 180.01 | 90 | S
| ZONE_324_SRF_2_GLZ_0 | EXTERIOR WINDOW | 5.99 | 0 | 0 | 5.99 | 5.99 | 2.72 | 0.761 | 0.807 |  |  | No | ZONE_324_SRF_2 | 90.01 | 90 | E
| ZONE_325_SRF_1_GLZ_0 | EXTERIOR WINDOW | 3.41 | 0 | 0 | 3.41 | 3.41 | 2.72 | 0.761 | 0.807 |  |  | No | ZONE_325_SRF_1 | 180.01 | 90 | S
| ZONE_328_SRF_3_GLZ_0 | EXTERIOR WINDOW | 3.58 | 0 | 0 | 3.58 | 3.58 | 2.72 | 0.761 | 0.807 |  |  | No | ZONE_328_SRF_3 | 0.01 | 90 | N
| ZONE_329_SRF_3_GLZ_0 | EXTERIOR WINDOW | 3.53 | 0 | 0 | 3.53 | 3.53 | 2.72 | 0.761 | 0.807 |  |  | No | ZONE_329_SRF_3 | 0.01 | 90 | N
| ZONE_331_SRF_2_GLZ_0 | EXTERIOR WINDOW | 3.46 | 0 | 0 | 3.46 | 3.46 | 2.72 | 0.761 | 0.807 |  |  | No | ZONE_331_SRF_2 | 90.01 | 90 | E
| ZONE_331_SRF_3_GLZ_0 | EXTERIOR WINDOW | 3.26 | 0 | 0 | 3.26 | 3.26 | 2.72 | 0.761 | 0.807 |  |  | No | ZONE_331_SRF_3 | 0.01 | 90 | N
| ZONE_332_SRF_2_GLZ_0 | EXTERIOR WINDOW | 2.57 | 0 | 0 | 2.57 | 2.57 | 2.72 | 0.761 | 0.807 |  |  | No | ZONE_332_SRF_2 | 90.01 | 90 | E
| ZONE_333_SRF_2_GLZ_0 | EXTERIOR WINDOW | 2.01 | 0 | 0 | 2.01 | 2.01 | 2.72 | 0.761 | 0.807 |  |  | No | ZONE_333_SRF_2 | 90.01 | 90 | E
| ZONE_334_SRF_1_GLZ_0 | EXTERIOR WINDOW | 6.89 | 0 | 0 | 6.89 | 6.89 | 2.72 | 0.761 | 0.807 |  |  | No | ZONE_334_SRF_1 | 180.01 | 90 | S
| ZONE_334_SRF_2_GLZ_0 | EXTERIOR WINDOW | 5.99 | 0 | 0 | 5.99 | 5.99 | 2.72 | 0.761 | 0.807 |  |  | No | ZONE_334_SRF_2 | 90.01 | 90 | E
| ZONE_335_SRF_1_GLZ_0 | EXTERIOR WINDOW | 3.41 | 0 | 0 | 3.41 | 3.41 | 2.72 | 0.761 | 0.807 |  |  | No | ZONE_335_SRF_1 | 180.01 | 90 | S
| ZONE_338_SRF_3_GLZ_0 | EXTERIOR WINDOW | 3.48 | 0 | 0 | 3.48 | 3.48 | 2.72 | 0.761 | 0.807 |  |  | No | ZONE_338_SRF_3 | 0.01 | 90 | N
| ZONE_339_SRF_3_GLZ_0 | EXTERIOR WINDOW | 3.58 | 0 | 0 | 3.58 | 3.58 | 2.72 | 0.761 | 0.807 |  |  | No | ZONE_339_SRF_3 | 0.01 | 90 | N
| ZONE_340_SRF_3_GLZ_0 | EXTERIOR WINDOW | 3.53 | 0 | 0 | 3.53 | 3.53 | 2.72 | 0.761 | 0.807 |  |  | No | ZONE_340_SRF_3 | 0.01 | 90 | N
| ZONE_342_SRF_0_GLZ_0 | EXTERIOR WINDOW | 5.99 | 0 | 0 | 5.99 | 5.99 | 2.72 | 0.761 | 0.807 |  |  | No | ZONE_342_SRF_0 | 270.01 | 90 | W
| ZONE_342_SRF_1_GLZ_0 | EXTERIOR WINDOW | 3.41 | 0 | 0 | 3.41 | 3.41 | 2.72 | 0.761 | 0.807 |  |  | No | ZONE_342_SRF_1 | 180.01 | 90 | S
| ZONE_343_SRF_0_GLZ_0 | EXTERIOR WINDOW | 10.15 | 0 | 0 | 10.15 | 10.15 | 2.72 | 0.761 | 0.807 |  |  | No | ZONE_343_SRF_0 | 0.14 | 90 | N
| ZONE_343_SRF_1_GLZ_0 | EXTERIOR WINDOW | 8.02 | 0 | 0 | 8.02 | 8.02 | 2.72 | 0.761 | 0.807 |  |  | No | ZONE_343_SRF_1 | 270.01 | 90 | W
| ZONE_344_SRF_3_GLZ_0 | EXTERIOR WINDOW | 3.41 | 0 | 0 | 3.41 | 3.41 | 2.72 | 0.761 | 0.807 |  |  | No | ZONE_344_SRF_3 | 0.01 | 90 | N
| ZONE_345_SRF_1_GLZ_0 | EXTERIOR WINDOW | 3.41 | 0 | 0 | 3.41 | 3.41 | 2.72 | 0.761 | 0.807 |  |  | No | ZONE_345_SRF_1 | 180.01 | 90 | S
| ZONE_346_SRF_2_GLZ_0 | EXTERIOR WINDOW | 2.6 | 0 | 0 | 2.6 | 2.6 | 2.72 | 0.761 | 0.807 |  |  | No | ZONE_346_SRF_2 | 90.01 | 90 | E
| ZONE_347_SRF_1_GLZ_0 | EXTERIOR WINDOW | 3.41 | 0 | 0 | 3.41 | 3.41 | 2.72 | 0.761 | 0.807 |  |  | No | ZONE_347_SRF_1 | 180.01 | 90 | S
| ZONE_347_SRF_2_GLZ_0 | EXTERIOR WINDOW | 3.39 | 0 | 0 | 3.39 | 3.39 | 2.72 | 0.761 | 0.807 |  |  | No | ZONE_347_SRF_2 | 90.01 | 90 | E
| ZONE_348_SRF_0_GLZ_0 | EXTERIOR WINDOW | 5.99 | 0 | 0 | 5.99 | 5.99 | 2.72 | 0.761 | 0.807 |  |  | No | ZONE_348_SRF_0 | 270.01 | 90 | W
| ZONE_348_SRF_1_GLZ_0 | EXTERIOR WINDOW | 10.15 | 0 | 0 | 10.15 | 10.15 | 2.72 | 0.761 | 0.807 |  |  | No | ZONE_348_SRF_1 | 180.01 | 90 | S
| ZONE_349_SRF_3_GLZ_0 | EXTERIOR WINDOW | 5.39 | 0 | 0 | 5.39 | 5.39 | 2.72 | 0.761 | 0.807 |  |  | No | ZONE_349_SRF_3 | 0.01 | 90 | N
| ZONE_351_SRF_2_GLZ_0 | EXTERIOR WINDOW | 2.57 | 0 | 0 | 2.57 | 2.57 | 2.72 | 0.761 | 0.807 |  |  | No | ZONE_351_SRF_2 | 90.01 | 90 | E
| ZONE_352_SRF_2_GLZ_0 | EXTERIOR WINDOW | 2.01 | 0 | 0 | 2.01 | 2.01 | 2.72 | 0.761 | 0.807 |  |  | No | ZONE_352_SRF_2 | 90.01 | 90 | E
| ZONE_353_SRF_1_GLZ_0 | EXTERIOR WINDOW | 6.89 | 0 | 0 | 6.89 | 6.89 | 2.72 | 0.761 | 0.807 |  |  | No | ZONE_353_SRF_1 | 180.01 | 90 | S
| ZONE_353_SRF_2_GLZ_0 | EXTERIOR WINDOW | 5.99 | 0 | 0 | 5.99 | 5.99 | 2.72 | 0.761 | 0.807 |  |  | No | ZONE_353_SRF_2 | 90.01 | 90 | E
| ZONE_354_SRF_1_GLZ_0 | EXTERIOR WINDOW | 3.41 | 0 | 0 | 3.41 | 3.41 | 2.72 | 0.761 | 0.807 |  |  | No | ZONE_354_SRF_1 | 180.01 | 90 | S
| ZONE_358_SRF_0_GLZ_0 | EXTERIOR WINDOW | 5.99 | 0 | 0 | 5.99 | 5.99 | 2.72 | 0.761 | 0.807 |  |  | No | ZONE_358_SRF_0 | 270.01 | 90 | W
| ZONE_358_SRF_1_GLZ_0 | EXTERIOR WINDOW | 3.41 | 0 | 0 | 3.41 | 3.41 | 2.72 | 0.761 | 0.807 |  |  | No | ZONE_358_SRF_1 | 180.01 | 90 | S
| ZONE_359_SRF_0_GLZ_0 | EXTERIOR WINDOW | 5.99 | 0 | 0 | 5.99 | 5.99 | 2.72 | 0.761 | 0.807 |  |  | No | ZONE_359_SRF_0 | 270.01 | 90 | W
| ZONE_359_SRF_1_GLZ_0 | EXTERIOR WINDOW | 3.41 | 0 | 0 | 3.41 | 3.41 | 2.72 | 0.761 | 0.807 |  |  | No | ZONE_359_SRF_1 | 180.01 | 90 | S
| ZONE_360_SRF_3_GLZ_0 | EXTERIOR WINDOW | 3.53 | 0 | 0 | 3.53 | 3.53 | 2.72 | 0.761 | 0.807 |  |  | No | ZONE_360_SRF_3 | 0.01 | 90 | N
| ZONE_361_SRF_2_GLZ_0 | EXTERIOR WINDOW | 3.46 | 0 | 0 | 3.46 | 3.46 | 2.72 | 0.761 | 0.807 |  |  | No | ZONE_361_SRF_2 | 90.01 | 90 | E
| ZONE_361_SRF_3_GLZ_0 | EXTERIOR WINDOW | 3.26 | 0 | 0 | 3.26 | 3.26 | 2.72 | 0.761 | 0.807 |  |  | No | ZONE_361_SRF_3 | 0.01 | 90 | N
| ZONE_362_SRF_3_GLZ_0 | EXTERIOR WINDOW | 3.48 | 0 | 0 | 3.48 | 3.48 | 2.72 | 0.761 | 0.807 |  |  | No | ZONE_362_SRF_3 | 0.01 | 90 | N
| ZONE_363_SRF_2_GLZ_0 | EXTERIOR WINDOW | 3.46 | 0 | 0 | 3.46 | 3.46 | 2.72 | 0.761 | 0.807 |  |  | No | ZONE_363_SRF_2 | 90.01 | 90 | E
| ZONE_363_SRF_3_GLZ_0 | EXTERIOR WINDOW | 3.26 | 0 | 0 | 3.26 | 3.26 | 2.72 | 0.761 | 0.807 |  |  | No | ZONE_363_SRF_3 | 0.01 | 90 | N
| ZONE_364_SRF_3_GLZ_0 | EXTERIOR WINDOW | 3.48 | 0 | 0 | 3.48 | 3.48 | 2.72 | 0.761 | 0.807 |  |  | No | ZONE_364_SRF_3 | 0.01 | 90 | N
| ZONE_365_SRF_3_GLZ_0 | EXTERIOR WINDOW | 3.58 | 0 | 0 | 3.58 | 3.58 | 2.72 | 0.761 | 0.807 |  |  | No | ZONE_365_SRF_3 | 0.01 | 90 | N
| ZONE_366_SRF_3_GLZ_0 | EXTERIOR WINDOW | 3.48 | 0 | 0 | 3.48 | 3.48 | 2.72 | 0.761 | 0.807 |  |  | No | ZONE_366_SRF_3 | 0.01 | 90 | N
| ZONE_367_SRF_2_GLZ_0 | EXTERIOR WINDOW | 3.46 | 0 | 0 | 3.46 | 3.46 | 2.72 | 0.761 | 0.807 |  |  | No | ZONE_367_SRF_2 | 90.01 | 90 | E
| ZONE_367_SRF_3_GLZ_0 | EXTERIOR WINDOW | 3.26 | 0 | 0 | 3.26 | 3.26 | 2.72 | 0.761 | 0.807 |  |  | No | ZONE_367_SRF_3 | 0.01 | 90 | N
| ZONE_368_SRF_2_GLZ_0 | EXTERIOR WINDOW | 3.46 | 0 | 0 | 3.46 | 3.46 | 2.72 | 0.761 | 0.807 |  |  | No | ZONE_368_SRF_2 | 90.01 | 90 | E
| ZONE_368_SRF_3_GLZ_0 | EXTERIOR WINDOW | 3.26 | 0 | 0 | 3.26 | 3.26 | 2.72 | 0.761 | 0.807 |  |  | No | ZONE_368_SRF_3 | 0.01 | 90 | N
| ZONE_369_SRF_3_GLZ_0 | EXTERIOR WINDOW | 3.48 | 0 | 0 | 3.48 | 3.48 | 2.72 | 0.761 | 0.807 |  |  | No | ZONE_369_SRF_3 | 0.01 | 90 | N
| ZONE_370_SRF_3_GLZ_0 | EXTERIOR WINDOW | 3.58 | 0 | 0 | 3.58 | 3.58 | 2.72 | 0.761 | 0.807 |  |  | No | ZONE_370_SRF_3 | 0.01 | 90 | N
| Total or Average | [5 empty] | 620.92 | 2.72 | 0.761 | 0.807
| North Total or Average | [5 empty] | 196.77 | 2.72 | 0.761 | 0.807
| Non-North Total or Average | [5 empty] | 424.14 | 2.72 | 0.761 | 0.807
Interior Fenestration
|  | Construction | Area of One Opening [m2] | Area of Openings [m2] | Glass U-Factor [W/m2-K] | Glass SHGC | Glass Visible Transmittance | Parent Surface
| Total or Average |  |  | 0 | - | - | -
Exterior Door
|  | Construction | U-Factor with Film [W/m2-K] | U-Factor no Film [W/m2-K] | Gross Area [m2] | Parent Surface
None
----------------------------------------------------------------------------------------------------
REPORT: | Shading Summary
FOR: | Entire Facility
Sunlit Fraction
|  | March 21 9am | March 21 noon | March 21 3pm | June 21 9am | June 21 noon | June 21 3pm | December 21 9am | December 21 noon | December 21 3pm
| ZONE_251_SRF_0_GLZ_0 | 0 | 0 | 0 | 1 | 1 | 1 | 0 | 0 | 0
| ZONE_251_SRF_1_GLZ_0 | 0 | 0 | 1 | 0 | 0 | 1 | 0 | 0 | 1
| ZONE_252_SRF_3_GLZ_0 | 0 | 0 | 0 | 1 | 1 | 1 | 0 | 0 | 0
| ZONE_253_SRF_1_GLZ_0 | 1 | 1 | 1 | 0 | 0 | 0 | 0 | 1 | 1
| ZONE_254_SRF_2_GLZ_0 | 0 | 1 | 0 | 0.66 | 1 | 0 | 0 | 1 | 0
| ZONE_255_SRF_1_GLZ_0 | 1 | 1 | 1 | 0 | 0 | 0 | 1 | 1 | 1
| ZONE_255_SRF_2_GLZ_0 | 0.2 | 1 | 0 | 0 | 1 | 0 | 1 | 1 | 0
| ZONE_256_SRF_0_GLZ_0 | 0 | 0 | 1 | 0 | 0 | 1 | 0 | 0 | 1
| ZONE_256_SRF_1_GLZ_0 | 1 | 1 | 1 | 0 | 0 | 0 | 1 | 1 | 1
| ZONE_257_SRF_3_GLZ_0 | 0 | 0 | 0 | 1 | 1 | 1 | 0 | 0 | 0
| ZONE_259_SRF_0_GLZ_0 | 0 | 0 | 0 | 1 | 1 | 1 | 0 | 0 | 0
| ZONE_259_SRF_1_GLZ_0 | 0 | 0 | 1 | 0 | 0 | 1 | 0 | 0 | 1
| ZONE_260_SRF_3_GLZ_0 | 0 | 0 | 0 | 1 | 1 | 1 | 0 | 0 | 0
| ZONE_261_SRF_1_GLZ_0 | 1 | 1 | 1 | 0 | 0 | 0 | 0 | 1 | 1
| ZONE_262_SRF_2_GLZ_0 | 0 | 1 | 0 | 0.66 | 1 | 0 | 0 | 1 | 0
| ZONE_263_SRF_1_GLZ_0 | 1 | 1 | 1 | 0 | 0 | 0 | 1 | 1 | 1
| ZONE_263_SRF_2_GLZ_0 | 0.2 | 1 | 0 | 0 | 1 | 0 | 1 | 1 | 0
| ZONE_264_SRF_0_GLZ_0 | 0 | 0 | 1 | 0 | 0 | 1 | 0 | 0 | 1
| ZONE_264_SRF_1_GLZ_0 | 1 | 1 | 1 | 0 | 0 | 0 | 1 | 1 | 1
| ZONE_265_SRF_3_GLZ_0 | 0 | 0 | 0 | 1 | 1 | 1 | 0 | 0 | 0
| ZONE_267_SRF_2_GLZ_0 | 1 | 1 | 0 | 1 | 1 | 0 | 1 | 1 | 0
| ZONE_268_SRF_2_GLZ_0 | 1 | 1 | 0 | 1 | 1 | 0 | 1 | 1 | 0
| ZONE_269_SRF_1_GLZ_0 | 1 | 1 | 1 | 0 | 0 | 0 | 1 | 1 | 1
| ZONE_269_SRF_2_GLZ_0 | 1 | 1 | 0 | 1 | 1 | 0 | 1 | 1 | 0
| ZONE_270_SRF_1_GLZ_0 | 1 | 1 | 1 | 0 | 0 | 0 | 1 | 1 | 1
| ZONE_273_SRF_3_GLZ_0 | 0 | 0 | 0 | 1 | 1 | 1 | 0 | 0 | 0
| ZONE_274_SRF_3_GLZ_0 | 0 | 0 | 0 | 1 | 1 | 1 | 0 | 0 | 0
| ZONE_276_SRF_2_GLZ_0 | 1 | 1 | 0 | 1 | 1 | 0 | 1 | 1 | 0
| ZONE_276_SRF_3_GLZ_0 | 0 | 0 | 0 | 1 | 1 | 1 | 0 | 0 | 0
| ZONE_277_SRF_2_GLZ_0 | 1 | 1 | 0 | 1 | 1 | 0 | 1 | 1 | 0
| ZONE_278_SRF_2_GLZ_0 | 1 | 1 | 0 | 1 | 1 | 0 | 1 | 1 | 0
| ZONE_279_SRF_1_GLZ_0 | 1 | 1 | 1 | 0 | 0 | 0 | 1 | 1 | 1
| ZONE_279_SRF_2_GLZ_0 | 1 | 1 | 0 | 1 | 1 | 0 | 1 | 1 | 0
| ZONE_280_SRF_1_GLZ_0 | 1 | 1 | 1 | 0 | 0 | 0 | 1 | 1 | 1
| ZONE_283_SRF_3_GLZ_0 | 0 | 0 | 0 | 1 | 1 | 1 | 0 | 0 | 0
| ZONE_284_SRF_3_GLZ_0 | 0 | 0 | 0 | 1 | 1 | 1 | 0 | 0 | 0
| ZONE_285_SRF_3_GLZ_0 | 0 | 0 | 0 | 1 | 1 | 1 | 0 | 0 | 0
| ZONE_287_SRF_0_GLZ_0 | 0 | 0 | 0.93 | 0 | 0 | 1 | 0 | 0 | 1
| ZONE_287_SRF_1_GLZ_0 | 1 | 1 | 1 | 0 | 0 | 0 | 1 | 1 | 1
| ZONE_288_SRF_0_GLZ_0 | 0 | 0 | 0 | 1 | 1 | 1 | 0 | 0 | 0
| ZONE_288_SRF_1_GLZ_0 | 0 | 0 | 1 | 0 | 0 | 1 | 0 | 0 | 1
| ZONE_289_SRF_3_GLZ_0 | 0 | 0 | 0 | 1 | 1 | 1 | 0 | 0 | 0
| ZONE_290_SRF_1_GLZ_0 | 1 | 1 | 1 | 0 | 0 | 0 | 1 | 1 | 1
| ZONE_291_SRF_2_GLZ_0 | 0.95 | 1 | 0 | 1 | 1 | 0 | 0.77 | 1 | 0
| ZONE_292_SRF_1_GLZ_0 | 1 | 1 | 1 | 0 | 0 | 0 | 1 | 1 | 1
| ZONE_292_SRF_2_GLZ_0 | 0.96 | 1 | 0 | 1 | 1 | 0 | 1 | 1 | 0
| ZONE_293_SRF_0_GLZ_0 | 0 | 0 | 1 | 0 | 0 | 1 | 0 | 0 | 1
| ZONE_293_SRF_1_GLZ_0 | 1 | 1 | 1 | 0 | 0 | 0 | 1 | 1 | 1
| ZONE_294_SRF_3_GLZ_0 | 0 | 0 | 0 | 1 | 1 | 1 | 0 | 0 | 0
| ZONE_296_SRF_2_GLZ_0 | 1 | 1 | 0 | 1 | 1 | 0 | 1 | 1 | 0
| ZONE_297_SRF_2_GLZ_0 | 1 | 1 | 0 | 1 | 1 | 0 | 1 | 1 | 0
| ZONE_298_SRF_1_GLZ_0 | 1 | 1 | 1 | 0 | 0 | 0 | 1 | 1 | 1
| ZONE_298_SRF_2_GLZ_0 | 1 | 1 | 0 | 1 | 1 | 0 | 1 | 1 | 0
| ZONE_299_SRF_1_GLZ_0 | 1 | 1 | 1 | 0 | 0 | 0 | 1 | 1 | 1
| ZONE_302_SRF_3_GLZ_0 | 0 | 0 | 0 | 1 | 1 | 1 | 0 | 0 | 0
| ZONE_304_SRF_0_GLZ_0 | 0 | 0 | 1 | 0 | 0 | 1 | 0 | 0 | 1
| ZONE_304_SRF_1_GLZ_0 | 1 | 1 | 1 | 0 | 0 | 0 | 1 | 1 | 1
| ZONE_305_SRF_0_GLZ_0 | 0 | 0 | 1 | 0 | 0 | 1 | 0 | 0 | 1
| ZONE_305_SRF_1_GLZ_0 | 1 | 1 | 1 | 0 | 0 | 0 | 1 | 1 | 1
| ZONE_306_SRF_0_GLZ_0 | 0 | 0 | 0 | 1 | 1 | 1 | 0 | 0 | 0
| ZONE_306_SRF_1_GLZ_0 | 0 | 0 | 1 | 0 | 0 | 1 | 0 | 0 | 1
| ZONE_307_SRF_3_GLZ_0 | 0 | 0 | 0 | 1 | 1 | 1 | 0 | 0 | 0
| ZONE_308_SRF_1_GLZ_0 | 1 | 1 | 1 | 0 | 0 | 0 | 0 | 1 | 1
| ZONE_309_SRF_2_GLZ_0 | 0 | 1 | 0 | 0.66 | 1 | 0 | 0 | 1 | 0
| ZONE_310_SRF_1_GLZ_0 | 1 | 1 | 1 | 0 | 0 | 0 | 1 | 1 | 1
| ZONE_310_SRF_2_GLZ_0 | 0.2 | 1 | 0 | 0 | 1 | 0 | 1 | 1 | 0
| ZONE_311_SRF_0_GLZ_0 | 0 | 0 | 1 | 0 | 0 | 1 | 0 | 0 | 1
| ZONE_311_SRF_1_GLZ_0 | 1 | 1 | 1 | 0 | 0 | 0 | 1 | 1 | 1
| ZONE_312_SRF_3_GLZ_0 | 0 | 0 | 0 | 1 | 1 | 1 | 0 | 0 | 0
| ZONE_314_SRF_0_GLZ_0 | 0 | 0 | 0 | 1 | 1 | 1 | 0 | 0 | 0
| ZONE_314_SRF_1_GLZ_0 | 0 | 0 | 1 | 0 | 0 | 1 | 0 | 0 | 1
| ZONE_315_SRF_3_GLZ_0 | 0 | 0 | 0 | 1 | 1 | 1 | 0 | 0 | 0
| ZONE_316_SRF_1_GLZ_0 | 1 | 1 | 1 | 0 | 0 | 0 | 0 | 1 | 1
| ZONE_317_SRF_2_GLZ_0 | 0 | 1 | 0 | 0.66 | 1 | 0 | 0 | 1 | 0
| ZONE_318_SRF_1_GLZ_0 | 1 | 1 | 1 | 0 | 0 | 0 | 1 | 1 | 1
| ZONE_318_SRF_2_GLZ_0 | 0.2 | 1 | 0 | 0 | 1 | 0 | 1 | 1 | 0
| ZONE_319_SRF_0_GLZ_0 | 0 | 0 | 1 | 0 | 0 | 1 | 0 | 0 | 1
| ZONE_319_SRF_1_GLZ_0 | 1 | 1 | 1 | 0 | 0 | 0 | 1 | 1 | 1
| ZONE_320_SRF_3_GLZ_0 | 0 | 0 | 0 | 1 | 1 | 1 | 0 | 0 | 0
| ZONE_322_SRF_2_GLZ_0 | 1 | 1 | 0 | 1 | 1 | 0 | 1 | 1 | 0
| ZONE_323_SRF_2_GLZ_0 | 1 | 1 | 0 | 1 | 1 | 0 | 1 | 1 | 0
| ZONE_324_SRF_1_GLZ_0 | 1 | 1 | 1 | 0 | 0 | 0 | 1 | 1 | 1
| ZONE_324_SRF_2_GLZ_0 | 1 | 1 | 0 | 1 | 1 | 0 | 1 | 1 | 0
| ZONE_325_SRF_1_GLZ_0 | 1 | 1 | 1 | 0 | 0 | 0 | 1 | 1 | 1
| ZONE_328_SRF_3_GLZ_0 | 0 | 0 | 0 | 1 | 1 | 1 | 0 | 0 | 0
| ZONE_329_SRF_3_GLZ_0 | 0 | 0 | 0 | 1 | 1 | 1 | 0 | 0 | 0
| ZONE_331_SRF_2_GLZ_0 | 1 | 1 | 0 | 1 | 1 | 0 | 1 | 1 | 0
| ZONE_331_SRF_3_GLZ_0 | 0 | 0 | 0 | 1 | 1 | 1 | 0 | 0 | 0
| ZONE_332_SRF_2_GLZ_0 | 1 | 1 | 0 | 1 | 1 | 0 | 1 | 1 | 0
| ZONE_333_SRF_2_GLZ_0 | 1 | 1 | 0 | 1 | 1 | 0 | 1 | 1 | 0
| ZONE_334_SRF_1_GLZ_0 | 1 | 1 | 1 | 0 | 0 | 0 | 1 | 1 | 1
| ZONE_334_SRF_2_GLZ_0 | 1 | 1 | 0 | 1 | 1 | 0 | 1 | 1 | 0
| ZONE_335_SRF_1_GLZ_0 | 1 | 1 | 1 | 0 | 0 | 0 | 1 | 1 | 1
| ZONE_338_SRF_3_GLZ_0 | 0 | 0 | 0 | 1 | 1 | 1 | 0 | 0 | 0
| ZONE_339_SRF_3_GLZ_0 | 0 | 0 | 0 | 1 | 1 | 1 | 0 | 0 | 0
| ZONE_340_SRF_3_GLZ_0 | 0 | 0 | 0 | 1 | 1 | 1 | 0 | 0 | 0
| ZONE_342_SRF_0_GLZ_0 | 0 | 0 | 0.93 | 0 | 0 | 1 | 0 | 0 | 1
| ZONE_342_SRF_1_GLZ_0 | 1 | 1 | 1 | 0 | 0 | 0 | 1 | 1 | 1
| ZONE_343_SRF_0_GLZ_0 | 0 | 0 | 0 | 1 | 1 | 1 | 0 | 0 | 0
| ZONE_343_SRF_1_GLZ_0 | 0 | 0 | 1 | 0 | 0 | 1 | 0 | 0 | 1
| ZONE_344_SRF_3_GLZ_0 | 0 | 0 | 0 | 1 | 1 | 1 | 0 | 0 | 0
| ZONE_345_SRF_1_GLZ_0 | 1 | 1 | 1 | 0 | 0 | 0 | 1 | 1 | 1
| ZONE_346_SRF_2_GLZ_0 | 0.95 | 1 | 0 | 1 | 1 | 0 | 0.77 | 1 | 0
| ZONE_347_SRF_1_GLZ_0 | 1 | 1 | 1 | 0 | 0 | 0 | 1 | 1 | 1
| ZONE_347_SRF_2_GLZ_0 | 0.96 | 1 | 0 | 1 | 1 | 0 | 1 | 1 | 0
| ZONE_348_SRF_0_GLZ_0 | 0 | 0 | 1 | 0 | 0 | 1 | 0 | 0 | 1
| ZONE_348_SRF_1_GLZ_0 | 1 | 1 | 1 | 0 | 0 | 0 | 1 | 1 | 1
| ZONE_349_SRF_3_GLZ_0 | 0 | 0 | 0 | 1 | 1 | 1 | 0 | 0 | 0
| ZONE_351_SRF_2_GLZ_0 | 1 | 1 | 0 | 1 | 1 | 0 | 1 | 1 | 0
| ZONE_352_SRF_2_GLZ_0 | 1 | 1 | 0 | 1 | 1 | 0 | 1 | 1 | 0
| ZONE_353_SRF_1_GLZ_0 | 1 | 1 | 1 | 0 | 0 | 0 | 1 | 1 | 1
| ZONE_353_SRF_2_GLZ_0 | 1 | 1 | 0 | 1 | 1 | 0 | 1 | 1 | 0
| ZONE_354_SRF_1_GLZ_0 | 1 | 1 | 1 | 0 | 0 | 0 | 1 | 1 | 1
| ZONE_358_SRF_0_GLZ_0 | 0 | 0 | 1 | 0 | 0 | 1 | 0 | 0 | 1
| ZONE_358_SRF_1_GLZ_0 | 1 | 1 | 1 | 0 | 0 | 0 | 1 | 1 | 1
| ZONE_359_SRF_0_GLZ_0 | 0 | 0 | 1 | 0 | 0 | 1 | 0 | 0 | 1
| ZONE_359_SRF_1_GLZ_0 | 1 | 1 | 1 | 0 | 0 | 0 | 1 | 1 | 1
| ZONE_360_SRF_3_GLZ_0 | 0 | 0 | 0 | 1 | 1 | 1 | 0 | 0 | 0
| ZONE_361_SRF_2_GLZ_0 | 1 | 1 | 0 | 1 | 1 | 0 | 1 | 1 | 0
| ZONE_361_SRF_3_GLZ_0 | 0 | 0 | 0 | 1 | 1 | 1 | 0 | 0 | 0
| ZONE_362_SRF_3_GLZ_0 | 0 | 0 | 0 | 1 | 1 | 1 | 0 | 0 | 0
| ZONE_363_SRF_2_GLZ_0 | 1 | 1 | 0 | 1 | 1 | 0 | 1 | 1 | 0
| ZONE_363_SRF_3_GLZ_0 | 0 | 0 | 0 | 1 | 1 | 1 | 0 | 0 | 0
| ZONE_364_SRF_3_GLZ_0 | 0 | 0 | 0 | 1 | 1 | 1 | 0 | 0 | 0
| ZONE_365_SRF_3_GLZ_0 | 0 | 0 | 0 | 1 | 1 | 1 | 0 | 0 | 0
| ZONE_366_SRF_3_GLZ_0 | 0 | 0 | 0 | 1 | 1 | 1 | 0 | 0 | 0
| ZONE_367_SRF_2_GLZ_0 | 1 | 1 | 0 | 1 | 1 | 0 | 1 | 1 | 0
| ZONE_367_SRF_3_GLZ_0 | 0 | 0 | 0 | 1 | 1 | 1 | 0 | 0 | 0
| ZONE_368_SRF_2_GLZ_0 | 1 | 1 | 0 | 1 | 1 | 0 | 1 | 1 | 0
| ZONE_368_SRF_3_GLZ_0 | 0 | 0 | 0 | 1 | 1 | 1 | 0 | 0 | 0
| ZONE_369_SRF_3_GLZ_0 | 0 | 0 | 0 | 1 | 1 | 1 | 0 | 0 | 0
| ZONE_370_SRF_3_GLZ_0 | 0 | 0 | 0 | 1 | 1 | 1 | 0 | 0 | 0
Window Control
|  | Name | Type | Shaded Construction | Control | Glare Control
None
----------------------------------------------------------------------------------------------------
REPORT: | Lighting Summary
FOR: | Entire Facility
Interior Lighting
|  | Zone | Lighting Power Density [W/m2] | Zone Area [m2] | Total Power [W] | End Use Subcategory | Schedule Name | Scheduled Hours/Week [hr] | Hours/Week > 1% [hr] | Full Load Hours/Week [hr] | Return Air Fraction | Conditioned (Y/N) | Consumption [kWh]
| ZONE_251OFFICELIGHTS | ZONE_251 | 11.8404 | 68.34 | 809.19 | General | OFFICE BLDG LIGHT | 62.05 | 168 | 62.05 | 0 | Y | 2617.96
| ZONE_252OFFICELIGHTS | ZONE_252 | 11.8404 | 10.43 | 123.47 | General | OFFICE BLDG LIGHT | 62.05 | 168 | 62.05 | 0 | Y | 399.47
| ZONE_253OFFICELIGHTS | ZONE_253 | 11.8404 | 8.03 | 95.02 | General | OFFICE BLDG LIGHT | 62.05 | 168 | 62.05 | 0 | Y | 307.42
| ZONE_254OFFICELIGHTS | ZONE_254 | 11.8404 | 8.03 | 95.02 | General | OFFICE BLDG LIGHT | 62.05 | 168 | 62.05 | 0 | Y | 307.42
| ZONE_255OFFICELIGHTS | ZONE_255 | 11.8404 | 10.48 | 124.03 | General | OFFICE BLDG LIGHT | 62.05 | 168 | 62.05 | 0 | Y | 401.28
| ZONE_256OFFICELIGHTS | ZONE_256 | 11.8404 | 55.16 | 653.12 | General | OFFICE BLDG LIGHT | 62.05 | 168 | 62.05 | 0 | Y | 2113.04
| ZONE_257OFFICELIGHTS | ZONE_257 | 11.8404 | 22.45 | 265.87 | General | OFFICE BLDG LIGHT | 62.05 | 168 | 62.05 | 0 | Y | 860.16
| ZONE_258OFFICELIGHTS | ZONE_258 | 11.8404 | 42.88 | 507.74 | General | OFFICE BLDG LIGHT | 62.05 | 168 | 62.05 | 0 | Y | 1642.68
| ZONE_259OFFICELIGHTS | ZONE_259 | 11.8404 | 68.34 | 809.19 | General | OFFICE BLDG LIGHT | 62.05 | 168 | 62.05 | 0 | Y | 2617.96
| ZONE_260OFFICELIGHTS | ZONE_260 | 11.8404 | 10.43 | 123.47 | General | OFFICE BLDG LIGHT | 62.05 | 168 | 62.05 | 0 | Y | 399.47
| ZONE_261OFFICELIGHTS | ZONE_261 | 11.8404 | 8.03 | 95.02 | General | OFFICE BLDG LIGHT | 62.05 | 168 | 62.05 | 0 | Y | 307.42
| ZONE_262OFFICELIGHTS | ZONE_262 | 11.8404 | 8.03 | 95.02 | General | OFFICE BLDG LIGHT | 62.05 | 168 | 62.05 | 0 | Y | 307.42
| ZONE_263OFFICELIGHTS | ZONE_263 | 11.8404 | 10.48 | 124.03 | General | OFFICE BLDG LIGHT | 62.05 | 168 | 62.05 | 0 | Y | 401.28
| ZONE_264OFFICELIGHTS | ZONE_264 | 11.8404 | 55.16 | 653.12 | General | OFFICE BLDG LIGHT | 62.05 | 168 | 62.05 | 0 | Y | 2113.04
| ZONE_265OFFICELIGHTS | ZONE_265 | 11.8404 | 22.45 | 265.87 | General | OFFICE BLDG LIGHT | 62.05 | 168 | 62.05 | 0 | Y | 860.16
| ZONE_266OFFICELIGHTS | ZONE_266 | 11.8404 | 42.88 | 507.74 | General | OFFICE BLDG LIGHT | 62.05 | 168 | 62.05 | 0 | Y | 1642.68
| ZONE_267OFFICELIGHTS | ZONE_267 | 11.8404 | 7.6 | 89.96 | General | OFFICE BLDG LIGHT | 62.05 | 168 | 62.05 | 0 | Y | 291.05
| ZONE_268OFFICELIGHTS | ZONE_268 | 11.8404 | 3.85 | 45.62 | General | OFFICE BLDG LIGHT | 62.05 | 168 | 62.05 | 0 | Y | 147.59
| ZONE_269OFFICELIGHTS | ZONE_269 | 11.8404 | 37.44 | 443.32 | General | OFFICE BLDG LIGHT | 62.05 | 168 | 62.05 | 0 | Y | 1434.28
| ZONE_270OFFICELIGHTS | ZONE_270 | 11.8404 | 18.5 | 219.05 | General | OFFICE BLDG LIGHT | 62.05 | 168 | 62.05 | 0 | Y | 708.7
| ZONE_271OFFICELIGHTS | ZONE_271 | 11.8404 | 8.34 | 98.78 | General | OFFICE BLDG LIGHT | 62.05 | 168 | 62.05 | 0 | Y | 319.58
| ZONE_272OFFICELIGHTS | ZONE_272 | 11.8404 | 8.11 | 96.05 | General | OFFICE BLDG LIGHT | 62.05 | 168 | 62.05 | 0 | Y | 310.75
| ZONE_273OFFICELIGHTS | ZONE_273 | 11.8404 | 11.21 | 132.75 | General | OFFICE BLDG LIGHT | 62.05 | 168 | 62.05 | 0 | Y | 429.48
| ZONE_274OFFICELIGHTS | ZONE_274 | 11.8404 | 11.07 | 131.06 | General | OFFICE BLDG LIGHT | 62.05 | 168 | 62.05 | 0 | Y | 424.01
| ZONE_275OFFICELIGHTS | ZONE_275 | 11.8404 | 8.24 | 97.52 | General | OFFICE BLDG LIGHT | 62.05 | 168 | 62.05 | 0 | Y | 315.5
| ZONE_276OFFICELIGHTS | ZONE_276 | 11.8404 | 10.21 | 120.9 | General | OFFICE BLDG LIGHT | 62.05 | 168 | 62.05 | 0 | Y | 391.14
| ZONE_277OFFICELIGHTS | ZONE_277 | 11.8404 | 7.6 | 89.96 | General | OFFICE BLDG LIGHT | 62.05 | 168 | 62.05 | 0 | Y | 291.05
| ZONE_278OFFICELIGHTS | ZONE_278 | 11.8404 | 3.85 | 45.62 | General | OFFICE BLDG LIGHT | 62.05 | 168 | 62.05 | 0 | Y | 147.59
| ZONE_279OFFICELIGHTS | ZONE_279 | 11.8404 | 37.44 | 443.32 | General | OFFICE BLDG LIGHT | 62.05 | 168 | 62.05 | 0 | Y | 1434.28
| ZONE_280OFFICELIGHTS | ZONE_280 | 11.8404 | 18.5 | 219.05 | General | OFFICE BLDG LIGHT | 62.05 | 168 | 62.05 | 0 | Y | 708.7
| ZONE_281OFFICELIGHTS | ZONE_281 | 11.8404 | 8.34 | 98.78 | General | OFFICE BLDG LIGHT | 62.05 | 168 | 62.05 | 0 | Y | 319.58
| ZONE_282OFFICELIGHTS | ZONE_282 | 11.8404 | 8.11 | 96.05 | General | OFFICE BLDG LIGHT | 62.05 | 168 | 62.05 | 0 | Y | 310.75
| ZONE_283OFFICELIGHTS | ZONE_283 | 11.8404 | 10.9 | 129.09 | General | OFFICE BLDG LIGHT | 62.05 | 168 | 62.05 | 0 | Y | 417.63
| ZONE_284OFFICELIGHTS | ZONE_284 | 11.8404 | 11.21 | 132.75 | General | OFFICE BLDG LIGHT | 62.05 | 168 | 62.05 | 0 | Y | 429.48
| ZONE_285OFFICELIGHTS | ZONE_285 | 11.8404 | 11.07 | 131.06 | General | OFFICE BLDG LIGHT | 62.05 | 168 | 62.05 | 0 | Y | 424.01
| ZONE_286OFFICELIGHTS | ZONE_286 | 11.8404 | 8.24 | 97.52 | General | OFFICE BLDG LIGHT | 62.05 | 168 | 62.05 | 0 | Y | 315.5
| ZONE_287OFFICELIGHTS | ZONE_287 | 11.8404 | 18.5 | 219.05 | General | OFFICE BLDG LIGHT | 62.05 | 168 | 62.05 | 0 | Y | 708.7
| ZONE_288OFFICELIGHTS | ZONE_288 | 11.8404 | 68.34 | 809.19 | General | OFFICE BLDG LIGHT | 62.05 | 168 | 62.05 | 0 | Y | 2617.96
| ZONE_289OFFICELIGHTS | ZONE_289 | 11.8404 | 10.43 | 123.47 | General | OFFICE BLDG LIGHT | 62.05 | 168 | 62.05 | 0 | Y | 399.47
| ZONE_290OFFICELIGHTS | ZONE_290 | 11.8404 | 8.03 | 95.02 | General | OFFICE BLDG LIGHT | 62.05 | 168 | 62.05 | 0 | Y | 307.42
| ZONE_291OFFICELIGHTS | ZONE_291 | 11.8404 | 8.03 | 95.02 | General | OFFICE BLDG LIGHT | 62.05 | 168 | 62.05 | 0 | Y | 307.42
| ZONE_292OFFICELIGHTS | ZONE_292 | 11.8404 | 10.48 | 124.03 | General | OFFICE BLDG LIGHT | 62.05 | 168 | 62.05 | 0 | Y | 401.28
| ZONE_293OFFICELIGHTS | ZONE_293 | 11.8404 | 55.16 | 653.12 | General | OFFICE BLDG LIGHT | 62.05 | 168 | 62.05 | 0 | Y | 2113.04
| ZONE_294OFFICELIGHTS | ZONE_294 | 11.8404 | 22.45 | 265.87 | General | OFFICE BLDG LIGHT | 62.05 | 168 | 62.05 | 0 | Y | 860.16
| ZONE_295OFFICELIGHTS | ZONE_295 | 11.8404 | 42.88 | 507.74 | General | OFFICE BLDG LIGHT | 62.05 | 168 | 62.05 | 0 | Y | 1642.68
| ZONE_296OFFICELIGHTS | ZONE_296 | 11.8404 | 7.6 | 89.96 | General | OFFICE BLDG LIGHT | 62.05 | 168 | 62.05 | 0 | Y | 291.05
| ZONE_297OFFICELIGHTS | ZONE_297 | 11.8404 | 3.85 | 45.62 | General | OFFICE BLDG LIGHT | 62.05 | 168 | 62.05 | 0 | Y | 147.59
| ZONE_298OFFICELIGHTS | ZONE_298 | 11.8404 | 37.44 | 443.32 | General | OFFICE BLDG LIGHT | 62.05 | 168 | 62.05 | 0 | Y | 1434.28
| ZONE_299OFFICELIGHTS | ZONE_299 | 11.8404 | 18.5 | 219.05 | General | OFFICE BLDG LIGHT | 62.05 | 168 | 62.05 | 0 | Y | 708.7
| ZONE_300OFFICELIGHTS | ZONE_300 | 11.8404 | 8.34 | 98.78 | General | OFFICE BLDG LIGHT | 62.05 | 168 | 62.05 | 0 | Y | 319.58
| ZONE_301OFFICELIGHTS | ZONE_301 | 11.8404 | 8.11 | 96.05 | General | OFFICE BLDG LIGHT | 62.05 | 168 | 62.05 | 0 | Y | 310.75
| ZONE_302OFFICELIGHTS | ZONE_302 | 11.8404 | 11.07 | 131.06 | General | OFFICE BLDG LIGHT | 62.05 | 168 | 62.05 | 0 | Y | 424.01
| ZONE_303OFFICELIGHTS | ZONE_303 | 11.8404 | 8.24 | 97.52 | General | OFFICE BLDG LIGHT | 62.05 | 168 | 62.05 | 0 | Y | 315.5
| ZONE_304OFFICELIGHTS | ZONE_304 | 11.8404 | 18.5 | 219.05 | General | OFFICE BLDG LIGHT | 62.05 | 168 | 62.05 | 0 | Y | 708.7
| ZONE_305OFFICELIGHTS | ZONE_305 | 11.8404 | 18.5 | 219.05 | General | OFFICE BLDG LIGHT | 62.05 | 168 | 62.05 | 0 | Y | 708.7
| ZONE_306OFFICELIGHTS | ZONE_306 | 11.8404 | 68.34 | 809.19 | General | OFFICE BLDG LIGHT | 62.05 | 168 | 62.05 | 0 | Y | 2617.96
| ZONE_307OFFICELIGHTS | ZONE_307 | 11.8404 | 10.43 | 123.47 | General | OFFICE BLDG LIGHT | 62.05 | 168 | 62.05 | 0 | Y | 399.47
| ZONE_308OFFICELIGHTS | ZONE_308 | 11.8404 | 8.03 | 95.02 | General | OFFICE BLDG LIGHT | 62.05 | 168 | 62.05 | 0 | Y | 307.42
| ZONE_309OFFICELIGHTS | ZONE_309 | 11.8404 | 8.03 | 95.02 | General | OFFICE BLDG LIGHT | 62.05 | 168 | 62.05 | 0 | Y | 307.42
| ZONE_310OFFICELIGHTS | ZONE_310 | 11.8404 | 10.48 | 124.03 | General | OFFICE BLDG LIGHT | 62.05 | 168 | 62.05 | 0 | Y | 401.28
| ZONE_311OFFICELIGHTS | ZONE_311 | 11.8404 | 55.16 | 653.12 | General | OFFICE BLDG LIGHT | 62.05 | 168 | 62.05 | 0 | Y | 2113.04
| ZONE_312OFFICELIGHTS | ZONE_312 | 11.8404 | 22.45 | 265.87 | General | OFFICE BLDG LIGHT | 62.05 | 168 | 62.05 | 0 | Y | 860.16
| ZONE_313OFFICELIGHTS | ZONE_313 | 11.8404 | 42.88 | 507.74 | General | OFFICE BLDG LIGHT | 62.05 | 168 | 62.05 | 0 | Y | 1642.68
| ZONE_314OFFICELIGHTS | ZONE_314 | 11.8404 | 68.34 | 809.19 | General | OFFICE BLDG LIGHT | 62.05 | 168 | 62.05 | 0 | Y | 2617.96
| ZONE_315OFFICELIGHTS | ZONE_315 | 11.8404 | 10.43 | 123.47 | General | OFFICE BLDG LIGHT | 62.05 | 168 | 62.05 | 0 | Y | 399.47
| ZONE_316OFFICELIGHTS | ZONE_316 | 11.8404 | 8.03 | 95.02 | General | OFFICE BLDG LIGHT | 62.05 | 168 | 62.05 | 0 | Y | 307.42
| ZONE_317OFFICELIGHTS | ZONE_317 | 11.8404 | 8.03 | 95.02 | General | OFFICE BLDG LIGHT | 62.05 | 168 | 62.05 | 0 | Y | 307.42
| ZONE_318OFFICELIGHTS | ZONE_318 | 11.8404 | 10.48 | 124.03 | General | OFFICE BLDG LIGHT | 62.05 | 168 | 62.05 | 0 | Y | 401.28
| ZONE_319OFFICELIGHTS | ZONE_319 | 11.8404 | 55.16 | 653.12 | General | OFFICE BLDG LIGHT | 62.05 | 168 | 62.05 | 0 | Y | 2113.04
| ZONE_320OFFICELIGHTS | ZONE_320 | 11.8404 | 22.45 | 265.87 | General | OFFICE BLDG LIGHT | 62.05 | 168 | 62.05 | 0 | Y | 860.16
| ZONE_321OFFICELIGHTS | ZONE_321 | 11.8404 | 42.88 | 507.74 | General | OFFICE BLDG LIGHT | 62.05 | 168 | 62.05 | 0 | Y | 1642.68
| ZONE_322OFFICELIGHTS | ZONE_322 | 11.8404 | 7.6 | 89.96 | General | OFFICE BLDG LIGHT | 62.05 | 168 | 62.05 | 0 | Y | 291.05
| ZONE_323OFFICELIGHTS | ZONE_323 | 11.8404 | 3.85 | 45.62 | General | OFFICE BLDG LIGHT | 62.05 | 168 | 62.05 | 0 | Y | 147.59
| ZONE_324OFFICELIGHTS | ZONE_324 | 11.8404 | 37.44 | 443.32 | General | OFFICE BLDG LIGHT | 62.05 | 168 | 62.05 | 0 | Y | 1434.28
| ZONE_325OFFICELIGHTS | ZONE_325 | 11.8404 | 18.5 | 219.05 | General | OFFICE BLDG LIGHT | 62.05 | 168 | 62.05 | 0 | Y | 708.7
| ZONE_326OFFICELIGHTS | ZONE_326 | 11.8404 | 8.34 | 98.78 | General | OFFICE BLDG LIGHT | 62.05 | 168 | 62.05 | 0 | Y | 319.58
| ZONE_327OFFICELIGHTS | ZONE_327 | 11.8404 | 8.11 | 96.05 | General | OFFICE BLDG LIGHT | 62.05 | 168 | 62.05 | 0 | Y | 310.75
| ZONE_328OFFICELIGHTS | ZONE_328 | 11.8404 | 11.21 | 132.75 | General | OFFICE BLDG LIGHT | 62.05 | 168 | 62.05 | 0 | Y | 429.48
| ZONE_329OFFICELIGHTS | ZONE_329 | 11.8404 | 11.07 | 131.06 | General | OFFICE BLDG LIGHT | 62.05 | 168 | 62.05 | 0 | Y | 424.01
| ZONE_330OFFICELIGHTS | ZONE_330 | 11.8404 | 8.24 | 97.52 | General | OFFICE BLDG LIGHT | 62.05 | 168 | 62.05 | 0 | Y | 315.5
| ZONE_331OFFICELIGHTS | ZONE_331 | 11.8404 | 10.21 | 120.9 | General | OFFICE BLDG LIGHT | 62.05 | 168 | 62.05 | 0 | Y | 391.14
| ZONE_332OFFICELIGHTS | ZONE_332 | 11.8404 | 7.6 | 89.96 | General | OFFICE BLDG LIGHT | 62.05 | 168 | 62.05 | 0 | Y | 291.05
| ZONE_333OFFICELIGHTS | ZONE_333 | 11.8404 | 3.85 | 45.62 | General | OFFICE BLDG LIGHT | 62.05 | 168 | 62.05 | 0 | Y | 147.59
| ZONE_334OFFICELIGHTS | ZONE_334 | 11.8404 | 37.44 | 443.32 | General | OFFICE BLDG LIGHT | 62.05 | 168 | 62.05 | 0 | Y | 1434.28
| ZONE_335OFFICELIGHTS | ZONE_335 | 11.8404 | 18.5 | 219.05 | General | OFFICE BLDG LIGHT | 62.05 | 168 | 62.05 | 0 | Y | 708.7
| ZONE_336OFFICELIGHTS | ZONE_336 | 11.8404 | 8.34 | 98.78 | General | OFFICE BLDG LIGHT | 62.05 | 168 | 62.05 | 0 | Y | 319.58
| ZONE_337OFFICELIGHTS | ZONE_337 | 11.8404 | 8.11 | 96.05 | General | OFFICE BLDG LIGHT | 62.05 | 168 | 62.05 | 0 | Y | 310.75
| ZONE_338OFFICELIGHTS | ZONE_338 | 11.8404 | 10.9 | 129.09 | General | OFFICE BLDG LIGHT | 62.05 | 168 | 62.05 | 0 | Y | 417.63
| ZONE_339OFFICELIGHTS | ZONE_339 | 11.8404 | 11.21 | 132.75 | General | OFFICE BLDG LIGHT | 62.05 | 168 | 62.05 | 0 | Y | 429.48
| ZONE_340OFFICELIGHTS | ZONE_340 | 11.8404 | 11.07 | 131.06 | General | OFFICE BLDG LIGHT | 62.05 | 168 | 62.05 | 0 | Y | 424.01
| ZONE_341OFFICELIGHTS | ZONE_341 | 11.8404 | 8.24 | 97.52 | General | OFFICE BLDG LIGHT | 62.05 | 168 | 62.05 | 0 | Y | 315.5
| ZONE_342OFFICELIGHTS | ZONE_342 | 11.8404 | 18.5 | 219.05 | General | OFFICE BLDG LIGHT | 62.05 | 168 | 62.05 | 0 | Y | 708.7
| ZONE_343OFFICELIGHTS | ZONE_343 | 11.8404 | 68.34 | 809.19 | General | OFFICE BLDG LIGHT | 62.05 | 168 | 62.05 | 0 | Y | 2617.96
| ZONE_344OFFICELIGHTS | ZONE_344 | 11.8404 | 10.43 | 123.47 | General | OFFICE BLDG LIGHT | 62.05 | 168 | 62.05 | 0 | Y | 399.47
| ZONE_345OFFICELIGHTS | ZONE_345 | 11.8404 | 8.03 | 95.02 | General | OFFICE BLDG LIGHT | 62.05 | 168 | 62.05 | 0 | Y | 307.42
| ZONE_346OFFICELIGHTS | ZONE_346 | 11.8404 | 8.03 | 95.02 | General | OFFICE BLDG LIGHT | 62.05 | 168 | 62.05 | 0 | Y | 307.42
| ZONE_347OFFICELIGHTS | ZONE_347 | 11.8404 | 10.48 | 124.03 | General | OFFICE BLDG LIGHT | 62.05 | 168 | 62.05 | 0 | Y | 401.28
| ZONE_348OFFICELIGHTS | ZONE_348 | 11.8404 | 55.16 | 653.12 | General | OFFICE BLDG LIGHT | 62.05 | 168 | 62.05 | 0 | Y | 2113.04
| ZONE_349OFFICELIGHTS | ZONE_349 | 11.8404 | 22.45 | 265.87 | General | OFFICE BLDG LIGHT | 62.05 | 168 | 62.05 | 0 | Y | 860.16
| ZONE_350OFFICELIGHTS | ZONE_350 | 11.8404 | 42.88 | 507.74 | General | OFFICE BLDG LIGHT | 62.05 | 168 | 62.05 | 0 | Y | 1642.68
| ZONE_351OFFICELIGHTS | ZONE_351 | 11.8404 | 7.6 | 89.96 | General | OFFICE BLDG LIGHT | 62.05 | 168 | 62.05 | 0 | Y | 291.05
| ZONE_352OFFICELIGHTS | ZONE_352 | 11.8404 | 3.85 | 45.62 | General | OFFICE BLDG LIGHT | 62.05 | 168 | 62.05 | 0 | Y | 147.59
| ZONE_353OFFICELIGHTS | ZONE_353 | 11.8404 | 37.44 | 443.32 | General | OFFICE BLDG LIGHT | 62.05 | 168 | 62.05 | 0 | Y | 1434.28
| ZONE_354OFFICELIGHTS | ZONE_354 | 11.8404 | 18.5 | 219.05 | General | OFFICE BLDG LIGHT | 62.05 | 168 | 62.05 | 0 | Y | 708.7
| ZONE_355OFFICELIGHTS | ZONE_355 | 11.8404 | 8.34 | 98.78 | General | OFFICE BLDG LIGHT | 62.05 | 168 | 62.05 | 0 | Y | 319.58
| ZONE_356OFFICELIGHTS | ZONE_356 | 11.8404 | 8.11 | 96.05 | General | OFFICE BLDG LIGHT | 62.05 | 168 | 62.05 | 0 | Y | 310.75
| ZONE_357OFFICELIGHTS | ZONE_357 | 11.8404 | 8.24 | 97.52 | General | OFFICE BLDG LIGHT | 62.05 | 168 | 62.05 | 0 | Y | 315.5
| ZONE_358OFFICELIGHTS | ZONE_358 | 11.8404 | 18.5 | 219.05 | General | OFFICE BLDG LIGHT | 62.05 | 168 | 62.05 | 0 | Y | 708.7
| ZONE_359OFFICELIGHTS | ZONE_359 | 11.8404 | 18.5 | 219.05 | General | OFFICE BLDG LIGHT | 62.05 | 168 | 62.05 | 0 | Y | 708.7
| ZONE_360OFFICELIGHTS | ZONE_360 | 11.8404 | 11.07 | 131.06 | General | OFFICE BLDG LIGHT | 62.05 | 168 | 62.05 | 0 | Y | 424.01
| ZONE_361OFFICELIGHTS | ZONE_361 | 11.8404 | 10.21 | 120.9 | General | OFFICE BLDG LIGHT | 62.05 | 168 | 62.05 | 0 | Y | 391.14
| ZONE_362OFFICELIGHTS | ZONE_362 | 11.8404 | 10.9 | 129.09 | General | OFFICE BLDG LIGHT | 62.05 | 168 | 62.05 | 0 | Y | 417.63
| ZONE_363OFFICELIGHTS | ZONE_363 | 11.8404 | 10.21 | 120.9 | General | OFFICE BLDG LIGHT | 62.05 | 168 | 62.05 | 0 | Y | 391.14
| ZONE_364OFFICELIGHTS | ZONE_364 | 11.8404 | 10.9 | 129.09 | General | OFFICE BLDG LIGHT | 62.05 | 168 | 62.05 | 0 | Y | 417.63
| ZONE_365OFFICELIGHTS | ZONE_365 | 11.8404 | 11.21 | 132.75 | General | OFFICE BLDG LIGHT | 62.05 | 168 | 62.05 | 0 | Y | 429.48
| ZONE_366OFFICELIGHTS | ZONE_366 | 11.8404 | 10.9 | 129.09 | General | OFFICE BLDG LIGHT | 62.05 | 168 | 62.05 | 0 | Y | 417.63
| ZONE_367OFFICELIGHTS | ZONE_367 | 11.8404 | 10.21 | 120.9 | General | OFFICE BLDG LIGHT | 62.05 | 168 | 62.05 | 0 | Y | 391.14
| ZONE_368OFFICELIGHTS | ZONE_368 | 11.8404 | 10.21 | 120.9 | General | OFFICE BLDG LIGHT | 62.05 | 168 | 62.05 | 0 | Y | 391.14
| ZONE_369OFFICELIGHTS | ZONE_369 | 11.8404 | 10.9 | 129.09 | General | OFFICE BLDG LIGHT | 62.05 | 168 | 62.05 | 0 | Y | 417.63
| ZONE_370OFFICELIGHTS | ZONE_370 | 11.8404 | 11.21 | 132.75 | General | OFFICE BLDG LIGHT | 62.05 | 168 | 62.05 | 0 | Y | 429.48
| Interior Lighting Total |  | 11.8404 | 2278.62 | 26979.67 | [7 empty] | 87287.19
Daylighting
|  | Zone | Control Name | Daylighting Method | Control Type | Fraction Controlled | Lighting Installed in Zone [W] | Lighting Controlled [W]
None
Exterior Lighting
|  | Total Watts | Astronomical Clock/Schedule | Schedule Name | Scheduled Hours/Week [hr] | Hours/Week > 1% [hr] | Full Load Hours/Week [hr] | Consumption [kWh]
| Exterior Lighting Total | 0 | [5 empty] | 0
----------------------------------------------------------------------------------------------------
REPORT: | Equipment Summary
FOR: | Entire Facility
Central Plant
|  | Type | Nominal Capacity [W] | Nominal Efficiency [W/W] | IPLV in SI Units [W/W] | IPLV in IP Units [Btu/W-h]
None
Cooling Coils
|  | Type | Design Coil Load [W] | Nominal Total Capacity [W] | Nominal Sensible Capacity [W] | Nominal Latent Capacity [W] | Nominal Sensible Heat Ratio | Nominal Efficiency [W/W] | Nominal Coil UA Value [W/C] | Nominal Coil Surface Area [m2]
None
DX Cooling Coils
|  | DX Cooling Coil Type | Standard Rated Net Cooling Capacity [W] | Standard Rated Net COP [W/W] | EER [Btu/W-h] | SEER [Btu/W-h] | IEER [Btu/W-h]
None
DX Cooling Coil ASHRAE 127 Standard Ratings Report
|  | DX Cooling Coil Type | Rated Net Cooling Capacity Test A [W] | Rated Electric Power Test A [W] | Rated Net Cooling Capacity Test B [W] | Rated Electric Power Test B [W] | Rated Net Cooling Capacity Test C [W] | Rated Electric Power Test C [W] | Rated Net Cooling Capacity Test D [W] | Rated Electric Power Test D [W]
None
DX Heating Coils
|  | DX Heating Coil Type | High Temperature Heating (net) Rating Capacity [W] | Low Temperature Heating (net) Rating Capacity [W] | HSPF [Btu/W-h] | Region Number
None
Heating Coils
|  | Type | Design Coil Load [W] | Nominal Total Capacity [W] | Nominal Efficiency [W/W]
None
Fans
|  | Type | Total Efficiency [W/W] | Delta Pressure [pa] | Max Air Flow Rate [m3/s] | Rated Electric Power [W] | Rated Power Per Max Air Flow Rate [W-s/m3] | Motor Heat In Air Fraction | Fan Energy Index | End Use Subcategory | Design Day Name for Fan Sizing Peak | Date/Time for Fan Sizing Peak
None
Pumps
|  | Type | Control | Head [pa] | Water Flow [m3/s] | Electric Power [W] | Power Per Water Flow Rate [W-s/m3] | Motor Efficiency [W/W] | End Use Subcategory
None
Service Water Heating
|  | Type | Storage Volume [m3] | Input [W] | Thermal Efficiency [W/W] | Recovery Efficiency [W/W] | Energy Factor
None
----------------------------------------------------------------------------------------------------
REPORT: | HVAC Sizing Summary
FOR: | Entire Facility
Zone Sensible Cooling
|  | Calculated Design Load [W] | User Design Load [W] | User Design Load per Area [W/m2] | Calculated Design Air Flow [m3/s] | User Design Air Flow [m3/s] | Design Day Name | Date/Time Of Peak {TIMESTAMP} | Thermostat Setpoint Temperature at Peak Load [C] | Indoor Temperature at Peak Load [C] | Indoor Humidity Ratio at Peak Load [kgWater/kgAir] | Outdoor Temperature at Peak Load [C] | Outdoor Humidity Ratio at Peak Load [kgWater/kgAir] | Minimum Outdoor Air Flow Rate [m3/s] | Heat Gain Rate from DOAS [W]
| ZONE_251 | 2903.3 | 3338.79 | 48.85 | 0.215 | 0.247 | ANN CLG .4% CONDNS DB=>MWB | 2021-05-01 18:10 | 24 | 24 | 0.00876 | 33.74 | 0.00818 | 0.029 | 0
| ZONE_252 | 419.74 | 482.7 | 46.29 | 0.031 | 0.036 | ANN CLG .4% CONDNS DB=>MWB | 2021-05-01 18:10 | 24 | 24 | 0.00877 | 33.74 | 0.00818 | 0.004 | 0
| ZONE_253 | 307.21 | 353.29 | 44.02 | 0.023 | 0.026 | ANN CLG .4% CONDNS DB=>MWB | 2021-05-01 15:50 | 24 | 24 | 0.00879 | 34.84 | 0.00818 | 0.003 | 0
| ZONE_254 | 439.68 | 505.64 | 63.01 | 0.033 | 0.037 | ANN CLG .4% CONDNS DB=>MWB | 2021-05-01 08:20 | 24 | 24 | 0.0087 | 31.62 | 0.00818 | 0.003 | 0
| ZONE_255 | 627.34 | 721.44 | 68.87 | 0.046 | 0.053 | ANN CLG .4% CONDNS DB=>MWB | 2021-05-01 11:30 | 24 | 24 | 0.00868 | 34.17 | 0.00818 | 0.004 | 0
| ZONE_256 | 2167.96 | 2493.15 | 45.2 | 0.161 | 0.185 | ANN CLG .4% CONDNS DB=>MWB | 2021-05-01 17:40 | 24 | 24 | 0.00878 | 34.04 | 0.00818 | 0.023 | 0
| ZONE_257 | 597.26 | 686.85 | 30.59 | 0.044 | 0.051 | ANN CLG .4% CONDNS DB=>MWB | 2021-05-01 18:10 | 24 | 24 | 0.00891 | 33.74 | 0.00818 | 0.01 | 0
| ZONE_258 | 562.76 | 647.17 | 15.09 | 0.041 | 0.047 | ANN CLG .4% CONDNS DB=>MWB | 2021-05-01 07:00 | 24 | 24 | 0.00895 | 30.41 | 0.00818 | 0.018 | 0
| ZONE_259 | 6194.03 | 7123.13 | 104.23 | 0.459 | 0.528 | ANN CLG .4% CONDNS DB=>MWB | 2021-05-01 18:00 | 24 | 24 | 0.00862 | 33.86 | 0.00818 | 0.029 | 0
| ZONE_260 | 823.92 | 947.51 | 90.86 | 0.061 | 0.07 | ANN CLG .4% CONDNS DB=>MWB | 2021-05-01 18:10 | 24 | 24 | 0.00864 | 33.74 | 0.00818 | 0.004 | 0
| ZONE_261 | 613.3 | 705.29 | 87.88 | 0.045 | 0.052 | ANN CLG .4% CONDNS DB=>MWB | 2021-05-01 16:10 | 24 | 24 | 0.00864 | 34.72 | 0.00818 | 0.003 | 0
| ZONE_262 | 1016.68 | 1169.18 | 145.69 | 0.075 | 0.087 | ANN CLG .4% CONDNS DB=>MWB | 2021-05-01 10:40 | 24 | 24 | 0.00859 | 33.66 | 0.00818 | 0.003 | 0
| ZONE_263 | 1346.8 | 1548.82 | 147.85 | 0.1 | 0.115 | ANN CLG .4% CONDNS DB=>MWB | 2021-05-01 10:50 | 24 | 24 | 0.00859 | 33.79 | 0.00818 | 0.004 | 0
| ZONE_264 | 4801.64 | 5521.89 | 100.11 | 0.356 | 0.409 | ANN CLG .4% CONDNS DB=>MWB | 2021-05-01 17:40 | 24 | 24 | 0.00863 | 34.04 | 0.00818 | 0.023 | 0
| ZONE_265 | 1293.4 | 1487.41 | 66.24 | 0.096 | 0.11 | ANN CLG .4% CONDNS DB=>MWB | 2021-05-01 18:10 | 24 | 24 | 0.00869 | 33.74 | 0.00818 | 0.01 | 0
| ZONE_266 | 1896.37 | 2180.82 | 50.86 | 0.136 | 0.157 | ANN CLG .4% CONDNS DB=>MWB | 2021-05-01 07:00 | 24 | 24 | 0.00874 | 30.41 | 0.00818 | 0.018 | 0
| ZONE_267 | 1307 | 1503.05 | 197.83 | 0.097 | 0.111 | ANN CLG .4% CONDNS DB=>MWB | 2021-05-01 09:50 | 24 | 24 | 0.00856 | 33 | 0.00818 | 0.003 | 0
| ZONE_268 | 935.64 | 1075.99 | 279.27 | 0.069 | 0.08 | ANN CLG .4% CONDNS DB=>MWB | 2021-05-01 09:40 | 24 | 24 | 0.00855 | 32.85 | 0.00818 | 0.002 | 0
| ZONE_269 | 3677.47 | 4229.1 | 112.95 | 0.272 | 0.313 | ANN CLG .4% CONDNS DB=>MWB | 2021-05-01 10:10 | 24 | 24 | 0.00861 | 33.27 | 0.00818 | 0.016 | 0
| ZONE_270 | 1020.55 | 1173.63 | 63.44 | 0.076 | 0.087 | ANN CLG .4% CONDNS DB=>MWB | 2021-05-01 16:20 | 24 | 24 | 0.0087 | 34.65 | 0.00818 | 0.008 | 0
| ZONE_271 | 366.39 | 421.35 | 50.51 | 0.026 | 0.03 | ANN CLG .4% CONDNS DB=>MWB | 2021-05-01 07:00 | 24 | 24 | 0.00874 | 30.41 | 0.00818 | 0.004 | 0
| ZONE_272 | 377.48 | 434.1 | 53.51 | 0.028 | 0.032 | ANN CLG .4% CONDNS DB=>MWB | 2021-05-01 07:20 | 24 | 24 | 0.00874 | 30.71 | 0.00818 | 0.003 | 0
| ZONE_273 | 802.76 | 923.17 | 82.34 | 0.059 | 0.068 | ANN CLG .4% CONDNS DB=>MWB | 2021-05-01 18:10 | 24 | 24 | 0.00865 | 33.74 | 0.00818 | 0.005 | 0
| ZONE_274 | 787.87 | 906.05 | 81.86 | 0.058 | 0.067 | ANN CLG .4% CONDNS DB=>MWB | 2021-05-01 18:10 | 24 | 24 | 0.00865 | 33.74 | 0.00818 | 0.005 | 0
| ZONE_275 | 371.48 | 427.2 | 51.87 | 0.028 | 0.032 | ANN CLG .4% CONDNS DB=>MWB | 2021-05-01 07:20 | 24 | 24 | 0.00875 | 30.71 | 0.00818 | 0.004 | 0
| ZONE_276 | 1095.05 | 1259.31 | 123.33 | 0.081 | 0.093 | ANN CLG .4% CONDNS DB=>MWB | 2021-05-01 08:50 | 24 | 24 | 0.0086 | 32.1 | 0.00818 | 0.004 | 0
| ZONE_277 | 744.91 | 856.64 | 112.75 | 0.055 | 0.063 | ANN CLG .4% CONDNS DB=>MWB | 2021-05-01 09:00 | 24 | 24 | 0.00861 | 32.27 | 0.00818 | 0.003 | 0
| ZONE_278 | 621.34 | 714.54 | 185.45 | 0.046 | 0.053 | ANN CLG .4% CONDNS DB=>MWB | 2021-05-01 09:10 | 24 | 24 | 0.00857 | 32.41 | 0.00818 | 0.002 | 0
| ZONE_279 | 1739.73 | 2000.69 | 53.43 | 0.129 | 0.148 | ANN CLG .4% CONDNS DB=>MWB | 2021-05-01 10:20 | 24 | 24 | 0.00874 | 33.4 | 0.00818 | 0.016 | 0
| ZONE_280 | 429.83 | 494.31 | 26.72 | 0.032 | 0.037 | ANN CLG .4% CONDNS DB=>MWB | 2021-05-01 15:40 | 24 | 24 | 0.00897 | 34.89 | 0.00818 | 0.008 | 0
| ZONE_281 | 86.32 | 99.27 | 11.9 | 0.006 | 0.007 | ANN CLG .4% CONDNS DB=>MWB | 2021-05-01 07:00 | 24 | 24 | 0.00901 | 30.41 | 0.00818 | 0.004 | 0
| ZONE_282 | 113.16 | 130.14 | 16.04 | 0.008 | 0.01 | ANN CLG .4% CONDNS DB=>MWB | 2021-05-01 09:40 | 24 | 24 | 0.00926 | 32.85 | 0.00818 | 0.003 | 0
| ZONE_283 | 425.9 | 489.79 | 44.93 | 0.032 | 0.036 | ANN CLG .4% CONDNS DB=>MWB | 2021-05-01 18:10 | 24 | 24 | 0.00878 | 33.74 | 0.00818 | 0.005 | 0
| ZONE_284 | 408.56 | 469.85 | 41.91 | 0.03 | 0.035 | ANN CLG .4% CONDNS DB=>MWB | 2021-05-01 18:10 | 24 | 24 | 0.0088 | 33.74 | 0.00818 | 0.005 | 0
| ZONE_285 | 396.06 | 455.47 | 41.15 | 0.029 | 0.034 | ANN CLG .4% CONDNS DB=>MWB | 2021-05-01 18:10 | 24 | 24 | 0.00881 | 33.74 | 0.00818 | 0.005 | 0
| ZONE_286 | 92.41 | 106.28 | 12.9 | 0.007 | 0.008 | ANN CLG .4% CONDNS DB=>MWB | 2021-05-01 07:00 | 24 | 24 | 0.00898 | 30.41 | 0.00818 | 0.004 | 0
| ZONE_287 | 945.3 | 1087.09 | 58.76 | 0.07 | 0.081 | ANN CLG .4% CONDNS DB=>MWB | 2021-05-01 14:50 | 24 | 24 | 0.00871 | 35.1 | 0.00818 | 0.008 | 0
| ZONE_288 | 11808.08 | 13579.3 | 198.7 | 0.875 | 1.006 | ANN CLG .4% CONDNS DB=>MWB | 2021-05-01 17:50 | 24 | 24 | 0.00856 | 33.95 | 0.00818 | 0.029 | 0
| ZONE_289 | 1920.62 | 2208.71 | 211.8 | 0.142 | 0.164 | ANN CLG .4% CONDNS DB=>MWB | 2021-05-01 18:00 | 24 | 24 | 0.00856 | 33.86 | 0.00818 | 0.004 | 0
| ZONE_290 | 1446.36 | 1663.32 | 207.26 | 0.107 | 0.123 | ANN CLG .4% CONDNS DB=>MWB | 2021-05-01 17:40 | 24 | 24 | 0.00856 | 34.04 | 0.00818 | 0.003 | 0
| ZONE_291 | 1554.93 | 1788.17 | 222.82 | 0.115 | 0.132 | ANN CLG .4% CONDNS DB=>MWB | 2021-05-01 17:20 | 24 | 24 | 0.00856 | 34.21 | 0.00818 | 0.003 | 0
| ZONE_292 | 2085.21 | 2397.99 | 228.92 | 0.154 | 0.178 | ANN CLG .4% CONDNS DB=>MWB | 2021-05-01 17:10 | 24 | 24 | 0.00856 | 34.29 | 0.00818 | 0.004 | 0
| ZONE_293 | 9422.71 | 10836.11 | 196.45 | 0.698 | 0.803 | ANN CLG .4% CONDNS DB=>MWB | 2021-05-01 17:50 | 24 | 24 | 0.00856 | 33.95 | 0.00818 | 0.023 | 0
| ZONE_294 | 3505.45 | 4031.27 | 179.53 | 0.26 | 0.299 | ANN CLG .4% CONDNS DB=>MWB | 2021-05-01 18:00 | 24 | 24 | 0.00857 | 33.86 | 0.00818 | 0.01 | 0
| ZONE_295 | 6553.82 | 7536.89 | 175.76 | 0.485 | 0.558 | ANN CLG .4% CONDNS DB=>MWB | 2021-05-01 18:00 | 24 | 24 | 0.00857 | 33.86 | 0.00818 | 0.018 | 0
| ZONE_296 | 1492.23 | 1716.06 | 225.86 | 0.111 | 0.127 | ANN CLG .4% CONDNS DB=>MWB | 2021-05-01 17:10 | 24 | 24 | 0.00856 | 34.29 | 0.00818 | 0.003 | 0
| ZONE_297 | 947.13 | 1089.2 | 282.7 | 0.07 | 0.081 | ANN CLG .4% CONDNS DB=>MWB | 2021-05-01 09:50 | 24 | 24 | 0.00855 | 33 | 0.00818 | 0.002 | 0
| ZONE_298 | 5954.67 | 6847.87 | 182.89 | 0.441 | 0.507 | ANN CLG .4% CONDNS DB=>MWB | 2021-05-01 17:20 | 24 | 24 | 0.00857 | 34.21 | 0.00818 | 0.016 | 0
| ZONE_299 | 2945.29 | 3387.08 | 183.08 | 0.218 | 0.251 | ANN CLG .4% CONDNS DB=>MWB | 2021-05-01 18:00 | 24 | 24 | 0.00857 | 33.86 | 0.00818 | 0.008 | 0
| ZONE_300 | 1249.37 | 1436.77 | 172.22 | 0.093 | 0.106 | ANN CLG .4% CONDNS DB=>MWB | 2021-05-01 18:00 | 24 | 24 | 0.00857 | 33.86 | 0.00818 | 0.004 | 0
| ZONE_301 | 1238.35 | 1424.1 | 175.55 | 0.092 | 0.105 | ANN CLG .4% CONDNS DB=>MWB | 2021-05-01 18:00 | 24 | 24 | 0.00857 | 33.86 | 0.00818 | 0.003 | 0
| ZONE_302 | 1950.21 | 2242.74 | 202.62 | 0.144 | 0.166 | ANN CLG .4% CONDNS DB=>MWB | 2021-05-01 18:00 | 24 | 24 | 0.00856 | 33.86 | 0.00818 | 0.005 | 0
| ZONE_303 | 1260.63 | 1449.72 | 176.02 | 0.093 | 0.107 | ANN CLG .4% CONDNS DB=>MWB | 2021-05-01 18:10 | 24 | 24 | 0.00857 | 33.74 | 0.00818 | 0.004 | 0
| ZONE_304 | 4411.42 | 5073.13 | 274.21 | 0.327 | 0.376 | ANN CLG .4% CONDNS DB=>MWB | 2021-05-01 17:30 | 24 | 24 | 0.00855 | 34.12 | 0.00818 | 0.008 | 0
| ZONE_305 | 2248.26 | 2585.49 | 139.75 | 0.167 | 0.191 | ANN CLG .4% CONDNS DB=>MWB | 2021-05-01 15:50 | 24 | 24 | 0.00859 | 34.84 | 0.00818 | 0.008 | 0
| ZONE_306 | 2904.19 | 3339.82 | 48.87 | 0.215 | 0.247 | ANN CLG .4% CONDNS DB=>MWB | 2021-05-01 18:10 | 24 | 24 | 0.00876 | 33.74 | 0.00818 | 0.029 | 0
| ZONE_307 | 419.8 | 482.77 | 46.29 | 0.031 | 0.036 | ANN CLG .4% CONDNS DB=>MWB | 2021-05-01 18:10 | 24 | 24 | 0.00877 | 33.74 | 0.00818 | 0.004 | 0
| ZONE_308 | 306.41 | 352.38 | 43.91 | 0.023 | 0.026 | ANN CLG .4% CONDNS DB=>MWB | 2021-05-01 15:50 | 24 | 24 | 0.00879 | 34.84 | 0.00818 | 0.003 | 0
| ZONE_309 | 439.6 | 505.54 | 62.99 | 0.033 | 0.037 | ANN CLG .4% CONDNS DB=>MWB | 2021-05-01 08:20 | 24 | 24 | 0.0087 | 31.62 | 0.00818 | 0.003 | 0
| ZONE_310 | 625.35 | 719.15 | 68.65 | 0.046 | 0.053 | ANN CLG .4% CONDNS DB=>MWB | 2021-05-01 11:30 | 24 | 24 | 0.00868 | 34.17 | 0.00818 | 0.004 | 0
| ZONE_311 | 2148.38 | 2470.64 | 44.79 | 0.159 | 0.183 | ANN CLG .4% CONDNS DB=>MWB | 2021-05-01 17:40 | 24 | 24 | 0.00878 | 34.04 | 0.00818 | 0.023 | 0
| ZONE_312 | 629.84 | 724.32 | 32.26 | 0.047 | 0.054 | ANN CLG .4% CONDNS DB=>MWB | 2021-05-01 18:10 | 24 | 24 | 0.00889 | 33.74 | 0.00818 | 0.01 | 0
| ZONE_313 | 483.29 | 555.78 | 12.96 | 0.035 | 0.04 | ANN CLG .4% CONDNS DB=>MWB | 2021-05-01 07:00 | 24 | 24 | 0.00899 | 30.41 | 0.00818 | 0.018 | 0
| ZONE_314 | 6192.1 | 7120.91 | 104.2 | 0.459 | 0.527 | ANN CLG .4% CONDNS DB=>MWB | 2021-05-01 18:00 | 24 | 24 | 0.00862 | 33.86 | 0.00818 | 0.029 | 0
| ZONE_315 | 823.97 | 947.57 | 90.87 | 0.061 | 0.07 | ANN CLG .4% CONDNS DB=>MWB | 2021-05-01 18:10 | 24 | 24 | 0.00864 | 33.74 | 0.00818 | 0.004 | 0
| ZONE_316 | 612.5 | 704.38 | 87.77 | 0.045 | 0.052 | ANN CLG .4% CONDNS DB=>MWB | 2021-05-01 16:10 | 24 | 24 | 0.00864 | 34.72 | 0.00818 | 0.003 | 0
| ZONE_317 | 1016.88 | 1169.41 | 145.72 | 0.075 | 0.087 | ANN CLG .4% CONDNS DB=>MWB | 2021-05-01 10:40 | 24 | 24 | 0.00859 | 33.66 | 0.00818 | 0.003 | 0
| ZONE_318 | 1343.27 | 1544.76 | 147.47 | 0.099 | 0.114 | ANN CLG .4% CONDNS DB=>MWB | 2021-05-01 11:00 | 24 | 24 | 0.00859 | 33.92 | 0.00818 | 0.004 | 0
| ZONE_319 | 4772.88 | 5488.81 | 99.51 | 0.353 | 0.407 | ANN CLG .4% CONDNS DB=>MWB | 2021-05-01 17:40 | 24 | 24 | 0.00863 | 34.04 | 0.00818 | 0.023 | 0
| ZONE_320 | 1340.45 | 1541.52 | 68.65 | 0.099 | 0.114 | ANN CLG .4% CONDNS DB=>MWB | 2021-05-01 18:10 | 24 | 24 | 0.00868 | 33.74 | 0.00818 | 0.01 | 0
| ZONE_321 | 1800.51 | 2070.59 | 48.29 | 0.133 | 0.153 | ANN CLG .4% CONDNS DB=>MWB | 2021-05-01 07:20 | 24 | 24 | 0.00876 | 30.71 | 0.00818 | 0.018 | 0
| ZONE_322 | 1306.88 | 1502.92 | 197.81 | 0.097 | 0.111 | ANN CLG .4% CONDNS DB=>MWB | 2021-05-01 09:50 | 24 | 24 | 0.00856 | 33 | 0.00818 | 0.003 | 0
| ZONE_323 | 936.7 | 1077.21 | 279.58 | 0.069 | 0.08 | ANN CLG .4% CONDNS DB=>MWB | 2021-05-01 09:40 | 24 | 24 | 0.00855 | 32.85 | 0.00818 | 0.002 | 0
| ZONE_324 | 3677.26 | 4228.85 | 112.94 | 0.272 | 0.313 | ANN CLG .4% CONDNS DB=>MWB | 2021-05-01 10:10 | 24 | 24 | 0.00861 | 33.27 | 0.00818 | 0.016 | 0
| ZONE_325 | 1020.18 | 1173.2 | 63.41 | 0.076 | 0.087 | ANN CLG .4% CONDNS DB=>MWB | 2021-05-01 16:20 | 24 | 24 | 0.0087 | 34.65 | 0.00818 | 0.008 | 0
| ZONE_326 | 366.12 | 421.04 | 50.47 | 0.026 | 0.03 | ANN CLG .4% CONDNS DB=>MWB | 2021-05-01 07:00 | 24 | 24 | 0.00874 | 30.41 | 0.00818 | 0.004 | 0
| ZONE_327 | 377.51 | 434.14 | 53.52 | 0.028 | 0.032 | ANN CLG .4% CONDNS DB=>MWB | 2021-05-01 07:20 | 24 | 24 | 0.00874 | 30.71 | 0.00818 | 0.003 | 0
| ZONE_328 | 803.15 | 923.62 | 82.38 | 0.059 | 0.068 | ANN CLG .4% CONDNS DB=>MWB | 2021-05-01 18:10 | 24 | 24 | 0.00865 | 33.74 | 0.00818 | 0.005 | 0
| ZONE_329 | 780.03 | 897.04 | 81.04 | 0.058 | 0.066 | ANN CLG .4% CONDNS DB=>MWB | 2021-05-01 18:10 | 24 | 24 | 0.00866 | 33.74 | 0.00818 | 0.005 | 0
| ZONE_330 | 374.42 | 430.58 | 52.28 | 0.028 | 0.032 | ANN CLG .4% CONDNS DB=>MWB | 2021-05-01 07:20 | 24 | 24 | 0.00874 | 30.71 | 0.00818 | 0.004 | 0
| ZONE_331 | 1095.07 | 1259.33 | 123.33 | 0.081 | 0.093 | ANN CLG .4% CONDNS DB=>MWB | 2021-05-01 08:50 | 24 | 24 | 0.0086 | 32.1 | 0.00818 | 0.004 | 0
| ZONE_332 | 744.77 | 856.48 | 112.73 | 0.055 | 0.063 | ANN CLG .4% CONDNS DB=>MWB | 2021-05-01 09:00 | 24 | 24 | 0.00861 | 32.27 | 0.00818 | 0.003 | 0
| ZONE_333 | 622.53 | 715.91 | 185.81 | 0.046 | 0.053 | ANN CLG .4% CONDNS DB=>MWB | 2021-05-01 09:10 | 24 | 24 | 0.00857 | 32.41 | 0.00818 | 0.002 | 0
| ZONE_334 | 1739.58 | 2000.52 | 53.43 | 0.129 | 0.148 | ANN CLG .4% CONDNS DB=>MWB | 2021-05-01 10:20 | 24 | 24 | 0.00874 | 33.4 | 0.00818 | 0.016 | 0
| ZONE_335 | 429.58 | 494.02 | 26.7 | 0.032 | 0.037 | ANN CLG .4% CONDNS DB=>MWB | 2021-05-01 15:40 | 24 | 24 | 0.00897 | 34.89 | 0.00818 | 0.008 | 0
| ZONE_336 | 85.9 | 98.79 | 11.84 | 0.006 | 0.007 | ANN CLG .4% CONDNS DB=>MWB | 2021-05-01 07:00 | 24 | 24 | 0.00901 | 30.41 | 0.00818 | 0.004 | 0
| ZONE_337 | 113.19 | 130.17 | 16.05 | 0.008 | 0.01 | ANN CLG .4% CONDNS DB=>MWB | 2021-05-01 09:40 | 24 | 24 | 0.00926 | 32.85 | 0.00818 | 0.003 | 0
| ZONE_338 | 425.87 | 489.76 | 44.92 | 0.032 | 0.036 | ANN CLG .4% CONDNS DB=>MWB | 2021-05-01 18:10 | 24 | 24 | 0.00878 | 33.74 | 0.00818 | 0.005 | 0
| ZONE_339 | 408.98 | 470.33 | 41.95 | 0.03 | 0.035 | ANN CLG .4% CONDNS DB=>MWB | 2021-05-01 18:10 | 24 | 24 | 0.0088 | 33.74 | 0.00818 | 0.005 | 0
| ZONE_340 | 389.08 | 447.44 | 40.42 | 0.029 | 0.033 | ANN CLG .4% CONDNS DB=>MWB | 2021-05-01 18:10 | 24 | 24 | 0.00881 | 33.74 | 0.00818 | 0.005 | 0
| ZONE_341 | 95.56 | 109.89 | 13.34 | 0.007 | 0.008 | ANN CLG .4% CONDNS DB=>MWB | 2021-05-01 07:00 | 24 | 24 | 0.00898 | 30.41 | 0.00818 | 0.004 | 0
| ZONE_342 | 950.94 | 1093.58 | 59.11 | 0.07 | 0.081 | ANN CLG .4% CONDNS DB=>MWB | 2021-05-01 14:50 | 24 | 24 | 0.00871 | 35.1 | 0.00818 | 0.008 | 0
| ZONE_343 | 11796.65 | 13566.15 | 198.51 | 0.874 | 1.005 | ANN CLG .4% CONDNS DB=>MWB | 2021-05-01 17:50 | 24 | 24 | 0.00856 | 33.95 | 0.00818 | 0.029 | 0
| ZONE_344 | 1920.64 | 2208.74 | 211.8 | 0.142 | 0.164 | ANN CLG .4% CONDNS DB=>MWB | 2021-05-01 18:00 | 24 | 24 | 0.00856 | 33.86 | 0.00818 | 0.004 | 0
| ZONE_345 | 1445.64 | 1662.48 | 207.16 | 0.107 | 0.123 | ANN CLG .4% CONDNS DB=>MWB | 2021-05-01 17:40 | 24 | 24 | 0.00856 | 34.04 | 0.00818 | 0.003 | 0
| ZONE_346 | 1554.81 | 1788.03 | 222.8 | 0.115 | 0.132 | ANN CLG .4% CONDNS DB=>MWB | 2021-05-01 17:20 | 24 | 24 | 0.00856 | 34.21 | 0.00818 | 0.003 | 0
| ZONE_347 | 2088.65 | 2401.95 | 229.29 | 0.155 | 0.178 | ANN CLG .4% CONDNS DB=>MWB | 2021-05-01 17:10 | 24 | 24 | 0.00856 | 34.29 | 0.00818 | 0.004 | 0
| ZONE_348 | 9396.65 | 10806.14 | 195.9 | 0.696 | 0.8 | ANN CLG .4% CONDNS DB=>MWB | 2021-05-01 17:50 | 24 | 24 | 0.00857 | 33.95 | 0.00818 | 0.023 | 0
| ZONE_349 | 3551.24 | 4083.93 | 181.88 | 0.263 | 0.302 | ANN CLG .4% CONDNS DB=>MWB | 2021-05-01 18:00 | 24 | 24 | 0.00857 | 33.86 | 0.00818 | 0.01 | 0
| ZONE_350 | 6226.57 | 7160.55 | 166.98 | 0.461 | 0.53 | ANN CLG .4% CONDNS DB=>MWB | 2021-05-01 18:00 | 24 | 24 | 0.00858 | 33.86 | 0.00818 | 0.018 | 0
| ZONE_351 | 1492.16 | 1715.99 | 225.85 | 0.111 | 0.127 | ANN CLG .4% CONDNS DB=>MWB | 2021-05-01 17:10 | 24 | 24 | 0.00856 | 34.29 | 0.00818 | 0.003 | 0
| ZONE_352 | 947.71 | 1089.86 | 282.87 | 0.07 | 0.081 | ANN CLG .4% CONDNS DB=>MWB | 2021-05-01 09:50 | 24 | 24 | 0.00855 | 33 | 0.00818 | 0.002 | 0
| ZONE_353 | 5954.55 | 6847.73 | 182.89 | 0.441 | 0.507 | ANN CLG .4% CONDNS DB=>MWB | 2021-05-01 17:20 | 24 | 24 | 0.00857 | 34.21 | 0.00818 | 0.016 | 0
| ZONE_354 | 2945 | 3386.74 | 183.06 | 0.218 | 0.251 | ANN CLG .4% CONDNS DB=>MWB | 2021-05-01 18:00 | 24 | 24 | 0.00857 | 33.86 | 0.00818 | 0.008 | 0
| ZONE_355 | 1249.29 | 1436.68 | 172.21 | 0.093 | 0.106 | ANN CLG .4% CONDNS DB=>MWB | 2021-05-01 18:00 | 24 | 24 | 0.00857 | 33.86 | 0.00818 | 0.004 | 0
| ZONE_356 | 1238.35 | 1424.1 | 175.55 | 0.092 | 0.105 | ANN CLG .4% CONDNS DB=>MWB | 2021-05-01 18:00 | 24 | 24 | 0.00857 | 33.86 | 0.00818 | 0.003 | 0
| ZONE_357 | 1263.92 | 1453.51 | 176.48 | 0.094 | 0.108 | ANN CLG .4% CONDNS DB=>MWB | 2021-05-01 18:10 | 24 | 24 | 0.00857 | 33.74 | 0.00818 | 0.004 | 0
| ZONE_358 | 4421.16 | 5084.34 | 274.82 | 0.327 | 0.377 | ANN CLG .4% CONDNS DB=>MWB | 2021-05-01 17:30 | 24 | 24 | 0.00855 | 34.12 | 0.00818 | 0.008 | 0
| ZONE_359 | 2257.58 | 2596.21 | 140.33 | 0.167 | 0.192 | ANN CLG .4% CONDNS DB=>MWB | 2021-05-01 15:50 | 24 | 24 | 0.00859 | 34.84 | 0.00818 | 0.008 | 0
| ZONE_360 | 1944.52 | 2236.2 | 202.03 | 0.144 | 0.166 | ANN CLG .4% CONDNS DB=>MWB | 2021-05-01 18:00 | 24 | 24 | 0.00856 | 33.86 | 0.00818 | 0.005 | 0
| ZONE_361 | 1815.07 | 2087.33 | 204.42 | 0.134 | 0.155 | ANN CLG .4% CONDNS DB=>MWB | 2021-05-01 09:40 | 24 | 24 | 0.00856 | 32.85 | 0.00818 | 0.004 | 0
| ZONE_362 | 822.65 | 946.05 | 86.78 | 0.061 | 0.07 | ANN CLG .4% CONDNS DB=>MWB | 2021-05-01 18:10 | 24 | 24 | 0.00865 | 33.74 | 0.00818 | 0.005 | 0
| ZONE_363 | 2174.66 | 2500.86 | 244.92 | 0.161 | 0.185 | ANN CLG .4% CONDNS DB=>MWB | 2021-05-01 17:30 | 24 | 24 | 0.00855 | 34.12 | 0.00818 | 0.004 | 0
| ZONE_364 | 1942.35 | 2233.71 | 204.89 | 0.144 | 0.165 | ANN CLG .4% CONDNS DB=>MWB | 2021-05-01 18:00 | 24 | 24 | 0.00856 | 33.86 | 0.00818 | 0.005 | 0
| ZONE_365 | 1965.07 | 2259.83 | 201.56 | 0.146 | 0.167 | ANN CLG .4% CONDNS DB=>MWB | 2021-05-01 18:00 | 24 | 24 | 0.00856 | 33.86 | 0.00818 | 0.005 | 0
| ZONE_366 | 822.65 | 946.05 | 86.78 | 0.061 | 0.07 | ANN CLG .4% CONDNS DB=>MWB | 2021-05-01 18:10 | 24 | 24 | 0.00865 | 33.74 | 0.00818 | 0.005 | 0
| ZONE_367 | 1815.07 | 2087.33 | 204.42 | 0.134 | 0.155 | ANN CLG .4% CONDNS DB=>MWB | 2021-05-01 09:40 | 24 | 24 | 0.00856 | 32.85 | 0.00818 | 0.004 | 0
| ZONE_368 | 2174.66 | 2500.86 | 244.92 | 0.161 | 0.185 | ANN CLG .4% CONDNS DB=>MWB | 2021-05-01 17:30 | 24 | 24 | 0.00855 | 34.12 | 0.00818 | 0.004 | 0
| ZONE_369 | 1942.35 | 2233.71 | 204.89 | 0.144 | 0.165 | ANN CLG .4% CONDNS DB=>MWB | 2021-05-01 18:00 | 24 | 24 | 0.00856 | 33.86 | 0.00818 | 0.005 | 0
| ZONE_370 | 1965.07 | 2259.83 | 201.56 | 0.146 | 0.167 | ANN CLG .4% CONDNS DB=>MWB | 2021-05-01 18:00 | 24 | 24 | 0.00856 | 33.86 | 0.00818 | 0.005 | 0
The Design Load is the zone sensible load only. It does not include any system effects or ventilation loads.
Zone Sensible Heating
|  | Calculated Design Load [W] | User Design Load [W] | User Design Load per Area [W/m2] | Calculated Design Air Flow [m3/s] | User Design Air Flow [m3/s] | Design Day Name | Date/Time Of Peak {TIMESTAMP} | Thermostat Setpoint Temperature at Peak Load [C] | Indoor Temperature at Peak Load [C] | Indoor Humidity Ratio at Peak Load [kgWater/kgAir] | Outdoor Temperature at Peak Load [C] | Outdoor Humidity Ratio at Peak Load [kgWater/kgAir] | Minimum Outdoor Air Flow Rate [m3/s] | Heat Gain Rate from DOAS [W]
| ZONE_251 | 995.67 | 1244.58 | 18.21 | 0.043 | 0.053 | ANN HTG 99.6% CONDNS DB | 2021-01-01 19:00 | 21 | 21 | 0.00868 | 16.6 | 0.01193 | 0.029 | 0
| ZONE_252 | 196.59 | 245.74 | 23.56 | 0.008 | 0.011 | ANN HTG 99.6% CONDNS DB | 2021-01-01 19:00 | 21 | 21 | 0.00859 | 16.6 | 0.01193 | 0.004 | 0
| ZONE_253 | 178.02 | 222.52 | 27.73 | 0.008 | 0.01 | ANN HTG 99.6% CONDNS DB | 2021-01-01 19:00 | 21 | 21 | 0.00854 | 16.6 | 0.01193 | 0.003 | 0
| ZONE_254 | 151.43 | 189.29 | 23.59 | 0.006 | 0.008 | ANN HTG 99.6% CONDNS DB | 2021-01-01 19:00 | 21 | 21 | 0.00859 | 16.6 | 0.01193 | 0.003 | 0
| ZONE_255 | 260.47 | 325.59 | 31.08 | 0.011 | 0.014 | ANN HTG 99.6% CONDNS DB | 2021-01-01 19:00 | 21 | 21 | 0.00851 | 16.6 | 0.01193 | 0.004 | 0
| ZONE_256 | 880.49 | 1100.61 | 19.95 | 0.038 | 0.047 | ANN HTG 99.6% CONDNS DB | 2021-01-01 19:00 | 21 | 21 | 0.00865 | 16.6 | 0.01193 | 0.023 | 0
| ZONE_257 | 329.46 | 411.82 | 18.34 | 0.014 | 0.018 | ANN HTG 99.6% CONDNS DB | 2021-01-01 19:00 | 21 | 21 | 0.00868 | 16.6 | 0.01193 | 0.01 | 0
| ZONE_258 | 502.77 | 628.46 | 14.66 | 0.022 | 0.027 | ANN HTG 99.6% CONDNS DB | 2021-01-01 19:00 | 21 | 21 | 0.00877 | 16.6 | 0.01193 | 0.018 | 0
| ZONE_259 | 844.67 | 1055.84 | 15.45 | 0.036 | 0.045 | ANN HTG 99.6% CONDNS DB | 2021-01-01 19:00 | 21 | 21 | 0.00874 | 16.6 | 0.01193 | 0.029 | 0
| ZONE_260 | 156.66 | 195.83 | 18.78 | 0.007 | 0.008 | ANN HTG 99.6% CONDNS DB | 2021-01-01 19:00 | 21 | 21 | 0.00867 | 16.6 | 0.01193 | 0.004 | 0
| ZONE_261 | 144.22 | 180.28 | 22.46 | 0.006 | 0.008 | ANN HTG 99.6% CONDNS DB | 2021-01-01 19:00 | 21 | 21 | 0.00861 | 16.6 | 0.01193 | 0.003 | 0
| ZONE_262 | 114.28 | 142.85 | 17.8 | 0.005 | 0.006 | ANN HTG 99.6% CONDNS DB | 2021-01-01 19:00 | 21 | 21 | 0.00869 | 16.6 | 0.01193 | 0.003 | 0
| ZONE_263 | 231.42 | 289.28 | 27.61 | 0.01 | 0.012 | ANN HTG 99.6% CONDNS DB | 2021-01-01 19:00 | 21 | 21 | 0.00854 | 16.6 | 0.01193 | 0.004 | 0
| ZONE_264 | 756.99 | 946.24 | 17.15 | 0.032 | 0.041 | ANN HTG 99.6% CONDNS DB | 2021-01-01 19:00 | 21 | 21 | 0.0087 | 16.6 | 0.01193 | 0.023 | 0
| ZONE_265 | 242.89 | 303.61 | 13.52 | 0.01 | 0.013 | ANN HTG 99.6% CONDNS DB | 2021-01-01 19:00 | 21 | 21 | 0.0088 | 16.6 | 0.01193 | 0.01 | 0
| ZONE_266 | 261.57 | 326.96 | 7.62 | 0.011 | 0.018 | ANN HTG 99.6% CONDNS DB | 2021-01-01 19:00 | 21 | 21 | 0.00913 | 16.6 | 0.01193 | 0.018 | 0
| ZONE_267 | 121.21 | 151.51 | 19.94 | 0.005 | 0.007 | ANN HTG 99.6% CONDNS DB | 2021-01-01 19:00 | 21 | 21 | 0.00865 | 16.6 | 0.01193 | 0.003 | 0
| ZONE_268 | 82.78 | 103.48 | 26.86 | 0.004 | 0.004 | ANN HTG 99.6% CONDNS DB | 2021-01-01 19:00 | 21 | 21 | 0.00855 | 16.6 | 0.01193 | 0.002 | 0
| ZONE_269 | 552.27 | 690.33 | 18.44 | 0.024 | 0.03 | ANN HTG 99.6% CONDNS DB | 2021-01-01 19:00 | 21 | 21 | 0.00868 | 16.6 | 0.01193 | 0.016 | 0
| ZONE_270 | 210.3 | 262.87 | 14.21 | 0.009 | 0.011 | ANN HTG 99.6% CONDNS DB | 2021-01-01 19:00 | 21 | 21 | 0.00878 | 16.6 | 0.01193 | 0.008 | 0
| ZONE_271 | 44.17 | 55.21 | 6.62 | 0.002 | 0.004 | ANN HTG 99.6% CONDNS DB | 2021-01-01 19:00 | 21 | 21 | 0.00925 | 16.6 | 0.01193 | 0.004 | 0
| ZONE_272 | 47.8 | 59.76 | 7.37 | 0.002 | 0.003 | ANN HTG 99.6% CONDNS DB | 2021-01-01 19:00 | 21 | 21 | 0.00916 | 16.6 | 0.01193 | 0.003 | 0
| ZONE_273 | 151.42 | 189.28 | 16.88 | 0.006 | 0.008 | ANN HTG 99.6% CONDNS DB | 2021-01-01 19:00 | 21 | 21 | 0.00871 | 16.6 | 0.01193 | 0.005 | 0
| ZONE_274 | 149.04 | 186.3 | 16.83 | 0.006 | 0.008 | ANN HTG 99.6% CONDNS DB | 2021-01-01 19:00 | 21 | 21 | 0.00871 | 16.6 | 0.01193 | 0.005 | 0
| ZONE_275 | 47.62 | 59.52 | 7.23 | 0.002 | 0.004 | ANN HTG 99.6% CONDNS DB | 2021-01-01 19:00 | 21 | 21 | 0.00918 | 16.6 | 0.01193 | 0.004 | 0
| ZONE_276 | 264.76 | 330.95 | 32.41 | 0.011 | 0.014 | ANN HTG 99.6% CONDNS DB | 2021-01-01 19:00 | 21 | 21 | 0.0085 | 16.6 | 0.01193 | 0.004 | 0
| ZONE_277 | 157.22 | 196.52 | 25.87 | 0.007 | 0.008 | ANN HTG 99.6% CONDNS DB | 2021-01-01 19:00 | 21 | 21 | 0.00856 | 16.6 | 0.01193 | 0.003 | 0
| ZONE_278 | 103.91 | 129.89 | 33.71 | 0.004 | 0.006 | ANN HTG 99.6% CONDNS DB | 2021-01-01 19:00 | 21 | 21 | 0.00849 | 16.6 | 0.01193 | 0.002 | 0
| ZONE_279 | 645.28 | 806.61 | 21.54 | 0.028 | 0.035 | ANN HTG 99.6% CONDNS DB | 2021-01-01 19:00 | 21 | 21 | 0.00862 | 16.6 | 0.01193 | 0.016 | 0
| ZONE_280 | 289 | 361.25 | 19.53 | 0.012 | 0.016 | ANN HTG 99.6% CONDNS DB | 2021-01-01 19:00 | 21 | 21 | 0.00866 | 16.6 | 0.01193 | 0.008 | 0
| ZONE_281 | 98.44 | 123.05 | 14.75 | 0.004 | 0.005 | ANN HTG 99.6% CONDNS DB | 2021-01-01 19:00 | 21 | 21 | 0.00876 | 16.6 | 0.01193 | 0.004 | 0
| ZONE_282 | 99.42 | 124.28 | 15.32 | 0.004 | 0.005 | ANN HTG 99.6% CONDNS DB | 2021-01-01 19:00 | 21 | 21 | 0.00875 | 16.6 | 0.01193 | 0.003 | 0
| ZONE_283 | 199.01 | 248.77 | 22.82 | 0.009 | 0.011 | ANN HTG 99.6% CONDNS DB | 2021-01-01 19:00 | 21 | 21 | 0.0086 | 16.6 | 0.01193 | 0.005 | 0
| ZONE_284 | 198.44 | 248.05 | 22.12 | 0.009 | 0.011 | ANN HTG 99.6% CONDNS DB | 2021-01-01 19:00 | 21 | 21 | 0.00861 | 16.6 | 0.01193 | 0.005 | 0
| ZONE_285 | 195.41 | 244.26 | 22.07 | 0.008 | 0.01 | ANN HTG 99.6% CONDNS DB | 2021-01-01 19:00 | 21 | 21 | 0.00861 | 16.6 | 0.01193 | 0.005 | 0
| ZONE_286 | 100.55 | 125.68 | 15.26 | 0.004 | 0.005 | ANN HTG 99.6% CONDNS DB | 2021-01-01 19:00 | 21 | 21 | 0.00875 | 16.6 | 0.01193 | 0.004 | 0
| ZONE_287 | 369.17 | 461.46 | 24.94 | 0.016 | 0.02 | ANN HTG 99.6% CONDNS DB | 2021-01-01 19:00 | 21 | 21 | 0.00857 | 16.6 | 0.01193 | 0.008 | 0
| ZONE_288 | 2529.82 | 3162.27 | 46.27 | 0.109 | 0.136 | ANN HTG 99.6% CONDNS DB | 2021-01-01 19:00 | 21 | 21 | 0.0084 | 16.6 | 0.01193 | 0.029 | 0
| ZONE_289 | 467.23 | 584.04 | 56.01 | 0.02 | 0.025 | ANN HTG 99.6% CONDNS DB | 2021-01-01 19:00 | 21 | 21 | 0.00836 | 16.6 | 0.01193 | 0.004 | 0
| ZONE_290 | 384.97 | 481.22 | 59.96 | 0.017 | 0.021 | ANN HTG 99.6% CONDNS DB | 2021-01-01 19:00 | 21 | 21 | 0.00834 | 16.6 | 0.01193 | 0.003 | 0
| ZONE_291 | 362.51 | 453.13 | 56.46 | 0.016 | 0.019 | ANN HTG 99.6% CONDNS DB | 2021-01-01 19:00 | 21 | 21 | 0.00836 | 16.6 | 0.01193 | 0.003 | 0
| ZONE_292 | 521.59 | 651.99 | 62.24 | 0.022 | 0.028 | ANN HTG 99.6% CONDNS DB | 2021-01-01 19:00 | 21 | 21 | 0.00833 | 16.6 | 0.01193 | 0.004 | 0
| ZONE_293 | 2113.74 | 2642.17 | 47.9 | 0.091 | 0.113 | ANN HTG 99.6% CONDNS DB | 2021-01-01 19:00 | 21 | 21 | 0.0084 | 16.6 | 0.01193 | 0.023 | 0
| ZONE_294 | 857.49 | 1071.86 | 47.73 | 0.037 | 0.046 | ANN HTG 99.6% CONDNS DB | 2021-01-01 19:00 | 21 | 21 | 0.0084 | 16.6 | 0.01193 | 0.01 | 0
| ZONE_295 | 1545.82 | 1932.27 | 45.06 | 0.066 | 0.083 | ANN HTG 99.6% CONDNS DB | 2021-01-01 19:00 | 21 | 21 | 0.00841 | 16.6 | 0.01193 | 0.018 | 0
| ZONE_296 | 341.6 | 427 | 56.2 | 0.015 | 0.018 | ANN HTG 99.6% CONDNS DB | 2021-01-01 19:00 | 21 | 21 | 0.00836 | 16.6 | 0.01193 | 0.003 | 0
| ZONE_297 | 206.47 | 258.08 | 66.98 | 0.009 | 0.011 | ANN HTG 99.6% CONDNS DB | 2021-01-01 19:00 | 21 | 21 | 0.00832 | 16.6 | 0.01193 | 0.002 | 0
| ZONE_298 | 1475.76 | 1844.71 | 49.27 | 0.063 | 0.079 | ANN HTG 99.6% CONDNS DB | 2021-01-01 19:00 | 21 | 21 | 0.00839 | 16.6 | 0.01193 | 0.016 | 0
| ZONE_299 | 732.56 | 915.7 | 49.5 | 0.031 | 0.039 | ANN HTG 99.6% CONDNS DB | 2021-01-01 19:00 | 21 | 21 | 0.00839 | 16.6 | 0.01193 | 0.008 | 0
| ZONE_300 | 306.53 | 383.16 | 45.93 | 0.013 | 0.016 | ANN HTG 99.6% CONDNS DB | 2021-01-01 19:00 | 21 | 21 | 0.00841 | 16.6 | 0.01193 | 0.004 | 0
| ZONE_301 | 301.64 | 377.05 | 46.48 | 0.013 | 0.016 | ANN HTG 99.6% CONDNS DB | 2021-01-01 19:00 | 21 | 21 | 0.0084 | 16.6 | 0.01193 | 0.003 | 0
| ZONE_302 | 474.85 | 593.57 | 53.63 | 0.02 | 0.025 | ANN HTG 99.6% CONDNS DB | 2021-01-01 19:00 | 21 | 21 | 0.00837 | 16.6 | 0.01193 | 0.005 | 0
| ZONE_303 | 308.94 | 386.18 | 46.89 | 0.013 | 0.017 | ANN HTG 99.6% CONDNS DB | 2021-01-01 19:00 | 21 | 21 | 0.0084 | 16.6 | 0.01193 | 0.004 | 0
| ZONE_304 | 816.52 | 1020.65 | 55.17 | 0.035 | 0.044 | ANN HTG 99.6% CONDNS DB | 2021-01-01 19:00 | 21 | 21 | 0.00836 | 16.6 | 0.01193 | 0.008 | 0
| ZONE_305 | 315.44 | 394.3 | 21.31 | 0.014 | 0.017 | ANN HTG 99.6% CONDNS DB | 2021-01-01 19:00 | 21 | 21 | 0.00863 | 16.6 | 0.01193 | 0.008 | 0
| ZONE_306 | 996.96 | 1246.2 | 18.23 | 0.043 | 0.053 | ANN HTG 99.6% CONDNS DB | 2021-01-01 19:00 | 21 | 21 | 0.00868 | 16.6 | 0.01193 | 0.029 | 0
| ZONE_307 | 196.6 | 245.75 | 23.57 | 0.008 | 0.011 | ANN HTG 99.6% CONDNS DB | 2021-01-01 19:00 | 21 | 21 | 0.00859 | 16.6 | 0.01193 | 0.004 | 0
| ZONE_308 | 177.9 | 222.38 | 27.71 | 0.008 | 0.01 | ANN HTG 99.6% CONDNS DB | 2021-01-01 19:00 | 21 | 21 | 0.00854 | 16.6 | 0.01193 | 0.003 | 0
| ZONE_309 | 151.37 | 189.22 | 23.58 | 0.006 | 0.008 | ANN HTG 99.6% CONDNS DB | 2021-01-01 19:00 | 21 | 21 | 0.00859 | 16.6 | 0.01193 | 0.003 | 0
| ZONE_310 | 261.66 | 327.07 | 31.22 | 0.011 | 0.014 | ANN HTG 99.6% CONDNS DB | 2021-01-01 19:00 | 21 | 21 | 0.00851 | 16.6 | 0.01193 | 0.004 | 0
| ZONE_311 | 873.54 | 1091.92 | 19.8 | 0.037 | 0.047 | ANN HTG 99.6% CONDNS DB | 2021-01-01 19:00 | 21 | 21 | 0.00865 | 16.6 | 0.01193 | 0.023 | 0
| ZONE_312 | 333.64 | 417.05 | 18.57 | 0.014 | 0.018 | ANN HTG 99.6% CONDNS DB | 2021-01-01 19:00 | 21 | 21 | 0.00867 | 16.6 | 0.01193 | 0.01 | 0
| ZONE_313 | 485.49 | 606.86 | 14.15 | 0.021 | 0.026 | ANN HTG 99.6% CONDNS DB | 2021-01-01 19:00 | 21 | 21 | 0.00878 | 16.6 | 0.01193 | 0.018 | 0
| ZONE_314 | 847.22 | 1059.03 | 15.5 | 0.036 | 0.045 | ANN HTG 99.6% CONDNS DB | 2021-01-01 19:00 | 21 | 21 | 0.00874 | 16.6 | 0.01193 | 0.029 | 0
| ZONE_315 | 156.68 | 195.85 | 18.78 | 0.007 | 0.008 | ANN HTG 99.6% CONDNS DB | 2021-01-01 19:00 | 21 | 21 | 0.00867 | 16.6 | 0.01193 | 0.004 | 0
| ZONE_316 | 143.98 | 179.97 | 22.43 | 0.006 | 0.008 | ANN HTG 99.6% CONDNS DB | 2021-01-01 19:00 | 21 | 21 | 0.00861 | 16.6 | 0.01193 | 0.003 | 0
| ZONE_317 | 114.18 | 142.72 | 17.78 | 0.005 | 0.006 | ANN HTG 99.6% CONDNS DB | 2021-01-01 19:00 | 21 | 21 | 0.00869 | 16.6 | 0.01193 | 0.003 | 0
| ZONE_318 | 233.21 | 291.51 | 27.83 | 0.01 | 0.013 | ANN HTG 99.6% CONDNS DB | 2021-01-01 19:00 | 21 | 21 | 0.00854 | 16.6 | 0.01193 | 0.004 | 0
| ZONE_319 | 745.89 | 932.36 | 16.9 | 0.032 | 0.04 | ANN HTG 99.6% CONDNS DB | 2021-01-01 19:00 | 21 | 21 | 0.00871 | 16.6 | 0.01193 | 0.023 | 0
| ZONE_320 | 249.82 | 312.28 | 13.91 | 0.011 | 0.013 | ANN HTG 99.6% CONDNS DB | 2021-01-01 19:00 | 21 | 21 | 0.00879 | 16.6 | 0.01193 | 0.01 | 0
| ZONE_321 | 233.57 | 291.96 | 6.81 | 0.01 | 0.018 | ANN HTG 99.6% CONDNS DB | 2021-01-01 19:00 | 21 | 21 | 0.00922 | 16.6 | 0.01193 | 0.018 | 0
| ZONE_322 | 121.16 | 151.45 | 19.93 | 0.005 | 0.006 | ANN HTG 99.6% CONDNS DB | 2021-01-01 19:00 | 21 | 21 | 0.00865 | 16.6 | 0.01193 | 0.003 | 0
| ZONE_323 | 83.14 | 103.93 | 26.97 | 0.004 | 0.004 | ANN HTG 99.6% CONDNS DB | 2021-01-01 19:00 | 21 | 21 | 0.00855 | 16.6 | 0.01193 | 0.002 | 0
| ZONE_324 | 552.18 | 690.22 | 18.43 | 0.024 | 0.03 | ANN HTG 99.6% CONDNS DB | 2021-01-01 19:00 | 21 | 21 | 0.00868 | 16.6 | 0.01193 | 0.016 | 0
| ZONE_325 | 210.18 | 262.72 | 14.2 | 0.009 | 0.011 | ANN HTG 99.6% CONDNS DB | 2021-01-01 19:00 | 21 | 21 | 0.00878 | 16.6 | 0.01193 | 0.008 | 0
| ZONE_326 | 44.11 | 55.14 | 6.61 | 0.002 | 0.004 | ANN HTG 99.6% CONDNS DB | 2021-01-01 19:00 | 21 | 21 | 0.00925 | 16.6 | 0.01193 | 0.004 | 0
| ZONE_327 | 47.81 | 59.76 | 7.37 | 0.002 | 0.003 | ANN HTG 99.6% CONDNS DB | 2021-01-01 19:00 | 21 | 21 | 0.00916 | 16.6 | 0.01193 | 0.003 | 0
| ZONE_328 | 151.56 | 189.45 | 16.9 | 0.007 | 0.008 | ANN HTG 99.6% CONDNS DB | 2021-01-01 19:00 | 21 | 21 | 0.00871 | 16.6 | 0.01193 | 0.005 | 0
| ZONE_329 | 147.11 | 183.89 | 16.61 | 0.006 | 0.008 | ANN HTG 99.6% CONDNS DB | 2021-01-01 19:00 | 21 | 21 | 0.00872 | 16.6 | 0.01193 | 0.005 | 0
| ZONE_330 | 48.34 | 60.42 | 7.34 | 0.002 | 0.004 | ANN HTG 99.6% CONDNS DB | 2021-01-01 19:00 | 21 | 21 | 0.00916 | 16.6 | 0.01193 | 0.004 | 0
| ZONE_331 | 264.76 | 330.95 | 32.41 | 0.011 | 0.014 | ANN HTG 99.6% CONDNS DB | 2021-01-01 19:00 | 21 | 21 | 0.0085 | 16.6 | 0.01193 | 0.004 | 0
| ZONE_332 | 157.2 | 196.5 | 25.86 | 0.007 | 0.008 | ANN HTG 99.6% CONDNS DB | 2021-01-01 19:00 | 21 | 21 | 0.00856 | 16.6 | 0.01193 | 0.003 | 0
| ZONE_333 | 104.07 | 130.09 | 33.77 | 0.004 | 0.006 | ANN HTG 99.6% CONDNS DB | 2021-01-01 19:00 | 21 | 21 | 0.00849 | 16.6 | 0.01193 | 0.002 | 0
| ZONE_334 | 645.26 | 806.57 | 21.54 | 0.028 | 0.035 | ANN HTG 99.6% CONDNS DB | 2021-01-01 19:00 | 21 | 21 | 0.00862 | 16.6 | 0.01193 | 0.016 | 0
| ZONE_335 | 288.95 | 361.19 | 19.52 | 0.012 | 0.016 | ANN HTG 99.6% CONDNS DB | 2021-01-01 19:00 | 21 | 21 | 0.00866 | 16.6 | 0.01193 | 0.008 | 0
| ZONE_336 | 98.43 | 123.03 | 14.75 | 0.004 | 0.005 | ANN HTG 99.6% CONDNS DB | 2021-01-01 19:00 | 21 | 21 | 0.00876 | 16.6 | 0.01193 | 0.004 | 0
| ZONE_337 | 99.43 | 124.28 | 15.32 | 0.004 | 0.005 | ANN HTG 99.6% CONDNS DB | 2021-01-01 19:00 | 21 | 21 | 0.00875 | 16.6 | 0.01193 | 0.003 | 0
| ZONE_338 | 199.01 | 248.76 | 22.82 | 0.009 | 0.011 | ANN HTG 99.6% CONDNS DB | 2021-01-01 19:00 | 21 | 21 | 0.0086 | 16.6 | 0.01193 | 0.005 | 0
| ZONE_339 | 198.49 | 248.12 | 22.13 | 0.009 | 0.011 | ANN HTG 99.6% CONDNS DB | 2021-01-01 19:00 | 21 | 21 | 0.00861 | 16.6 | 0.01193 | 0.005 | 0
| ZONE_340 | 194.29 | 242.86 | 21.94 | 0.008 | 0.01 | ANN HTG 99.6% CONDNS DB | 2021-01-01 19:00 | 21 | 21 | 0.00862 | 16.6 | 0.01193 | 0.005 | 0
| ZONE_341 | 100.88 | 126.1 | 15.31 | 0.004 | 0.005 | ANN HTG 99.6% CONDNS DB | 2021-01-01 19:00 | 21 | 21 | 0.00875 | 16.6 | 0.01193 | 0.004 | 0
| ZONE_342 | 370.01 | 462.52 | 25 | 0.016 | 0.02 | ANN HTG 99.6% CONDNS DB | 2021-01-01 19:00 | 21 | 21 | 0.00857 | 16.6 | 0.01193 | 0.008 | 0
| ZONE_343 | 2528.9 | 3161.13 | 46.25 | 0.109 | 0.136 | ANN HTG 99.6% CONDNS DB | 2021-01-01 19:00 | 21 | 21 | 0.0084 | 16.6 | 0.01193 | 0.029 | 0
| ZONE_344 | 467.24 | 584.05 | 56.01 | 0.02 | 0.025 | ANN HTG 99.6% CONDNS DB | 2021-01-01 19:00 | 21 | 21 | 0.00836 | 16.6 | 0.01193 | 0.004 | 0
| ZONE_345 | 384.81 | 481.01 | 59.94 | 0.017 | 0.021 | ANN HTG 99.6% CONDNS DB | 2021-01-01 19:00 | 21 | 21 | 0.00834 | 16.6 | 0.01193 | 0.003 | 0
| ZONE_346 | 362.44 | 453.06 | 56.45 | 0.016 | 0.019 | ANN HTG 99.6% CONDNS DB | 2021-01-01 19:00 | 21 | 21 | 0.00836 | 16.6 | 0.01193 | 0.003 | 0
| ZONE_347 | 522.93 | 653.66 | 62.4 | 0.022 | 0.028 | ANN HTG 99.6% CONDNS DB | 2021-01-01 19:00 | 21 | 21 | 0.00833 | 16.6 | 0.01193 | 0.004 | 0
| ZONE_348 | 2105.09 | 2631.36 | 47.7 | 0.09 | 0.113 | ANN HTG 99.6% CONDNS DB | 2021-01-01 19:00 | 21 | 21 | 0.0084 | 16.6 | 0.01193 | 0.023 | 0
| ZONE_349 | 865.56 | 1081.95 | 48.18 | 0.037 | 0.046 | ANN HTG 99.6% CONDNS DB | 2021-01-01 19:00 | 21 | 21 | 0.00839 | 16.6 | 0.01193 | 0.01 | 0
| ZONE_350 | 1523.98 | 1904.98 | 44.42 | 0.065 | 0.082 | ANN HTG 99.6% CONDNS DB | 2021-01-01 19:00 | 21 | 21 | 0.00841 | 16.6 | 0.01193 | 0.018 | 0
| ZONE_351 | 341.59 | 426.98 | 56.2 | 0.015 | 0.018 | ANN HTG 99.6% CONDNS DB | 2021-01-01 19:00 | 21 | 21 | 0.00836 | 16.6 | 0.01193 | 0.003 | 0
| ZONE_352 | 206.64 | 258.3 | 67.04 | 0.009 | 0.011 | ANN HTG 99.6% CONDNS DB | 2021-01-01 19:00 | 21 | 21 | 0.00832 | 16.6 | 0.01193 | 0.002 | 0
| ZONE_353 | 1475.73 | 1844.67 | 49.27 | 0.063 | 0.079 | ANN HTG 99.6% CONDNS DB | 2021-01-01 19:00 | 21 | 21 | 0.00839 | 16.6 | 0.01193 | 0.016 | 0
| ZONE_354 | 732.51 | 915.64 | 49.49 | 0.031 | 0.039 | ANN HTG 99.6% CONDNS DB | 2021-01-01 19:00 | 21 | 21 | 0.00839 | 16.6 | 0.01193 | 0.008 | 0
| ZONE_355 | 306.51 | 383.13 | 45.93 | 0.013 | 0.016 | ANN HTG 99.6% CONDNS DB | 2021-01-01 19:00 | 21 | 21 | 0.00841 | 16.6 | 0.01193 | 0.004 | 0
| ZONE_356 | 301.64 | 377.06 | 46.48 | 0.013 | 0.016 | ANN HTG 99.6% CONDNS DB | 2021-01-01 19:00 | 21 | 21 | 0.0084 | 16.6 | 0.01193 | 0.003 | 0
| ZONE_357 | 309.4 | 386.75 | 46.96 | 0.013 | 0.017 | ANN HTG 99.6% CONDNS DB | 2021-01-01 19:00 | 21 | 21 | 0.0084 | 16.6 | 0.01193 | 0.004 | 0
| ZONE_358 | 817.45 | 1021.81 | 55.23 | 0.035 | 0.044 | ANN HTG 99.6% CONDNS DB | 2021-01-01 19:00 | 21 | 21 | 0.00836 | 16.6 | 0.01193 | 0.008 | 0
| ZONE_359 | 317.14 | 396.43 | 21.43 | 0.014 | 0.017 | ANN HTG 99.6% CONDNS DB | 2021-01-01 19:00 | 21 | 21 | 0.00862 | 16.6 | 0.01193 | 0.008 | 0
| ZONE_360 | 473.32 | 591.65 | 53.45 | 0.02 | 0.025 | ANN HTG 99.6% CONDNS DB | 2021-01-01 19:00 | 21 | 21 | 0.00837 | 16.6 | 0.01193 | 0.005 | 0
| ZONE_361 | 237.64 | 297.05 | 29.09 | 0.01 | 0.013 | ANN HTG 99.6% CONDNS DB | 2021-01-01 19:00 | 21 | 21 | 0.00853 | 16.6 | 0.01193 | 0.004 | 0
| ZONE_362 | 155.14 | 193.93 | 17.79 | 0.007 | 0.008 | ANN HTG 99.6% CONDNS DB | 2021-01-01 19:00 | 21 | 21 | 0.00869 | 16.6 | 0.01193 | 0.005 | 0
| ZONE_363 | 512.29 | 640.37 | 62.71 | 0.022 | 0.027 | ANN HTG 99.6% CONDNS DB | 2021-01-01 19:00 | 21 | 21 | 0.00833 | 16.6 | 0.01193 | 0.004 | 0
| ZONE_364 | 469.79 | 587.23 | 53.86 | 0.02 | 0.025 | ANN HTG 99.6% CONDNS DB | 2021-01-01 19:00 | 21 | 21 | 0.00837 | 16.6 | 0.01193 | 0.005 | 0
| ZONE_365 | 477.53 | 596.91 | 53.24 | 0.02 | 0.026 | ANN HTG 99.6% CONDNS DB | 2021-01-01 19:00 | 21 | 21 | 0.00837 | 16.6 | 0.01193 | 0.005 | 0
| ZONE_366 | 155.14 | 193.93 | 17.79 | 0.007 | 0.008 | ANN HTG 99.6% CONDNS DB | 2021-01-01 19:00 | 21 | 21 | 0.00869 | 16.6 | 0.01193 | 0.005 | 0
| ZONE_367 | 237.64 | 297.05 | 29.09 | 0.01 | 0.013 | ANN HTG 99.6% CONDNS DB | 2021-01-01 19:00 | 21 | 21 | 0.00853 | 16.6 | 0.01193 | 0.004 | 0
| ZONE_368 | 512.29 | 640.37 | 62.71 | 0.022 | 0.027 | ANN HTG 99.6% CONDNS DB | 2021-01-01 19:00 | 21 | 21 | 0.00833 | 16.6 | 0.01193 | 0.004 | 0
| ZONE_369 | 469.79 | 587.23 | 53.86 | 0.02 | 0.025 | ANN HTG 99.6% CONDNS DB | 2021-01-01 19:00 | 21 | 21 | 0.00837 | 16.6 | 0.01193 | 0.005 | 0
| ZONE_370 | 477.53 | 596.91 | 53.24 | 0.02 | 0.026 | ANN HTG 99.6% CONDNS DB | 2021-01-01 19:00 | 21 | 21 | 0.00837 | 16.6 | 0.01193 | 0.005 | 0
The Design Load is the zone sensible load only. It does not include any system effects or ventilation loads.
System Design Air Flow Rates
|  | Calculated cooling [m3/s] | User cooling [m3/s] | Calculated heating [m3/s] | User heating [m3/s] | Adjusted cooling [m3/s] | Adjusted heating [m3/s] | Adjusted main [m3/s] | Calculated Heating Air Flow Ratio [] | User Heating Air Flow Ratio []
None
Plant Loop Coincident Design Fluid Flow Rate Adjustments
|  | Previous Design Volume Flow Rate [m3/s] | Algorithm Volume Flow Rate [m3/s] | Coincident Design Volume Flow Rate [m3/s] | Coincident Size Adjusted | Peak Sizing Period Name | Peak Day into Period {TIMESTAMP}[day] | Peak Hour Of Day {TIMESTAMP}[hr] | Peak Step Start Minute {TIMESTAMP}[min]
None
Coil Sizing Summary
|  | Coil Type | HVAC Type | HVAC Name | Coil Final Gross Total Capacity [W] | Coil Final Gross Sensible Capacity [W] | Coil Final Reference Air Volume Flow Rate [m3/s] | Coil Final Reference Plant Fluid Volume Flow Rate [m3/s] | Coil U-value Times Area Value [W/K] | Design Day Name at Sensible Ideal Loads Peak | Date/Time at Sensible Ideal Loads Peak | Design Day Name at Air Flow Ideal Loads Peak | Date/Time at Air Flow Ideal Loads Peak | Coil Total Capacity at Ideal Loads Peak [W] | Coil Sensible Capacity at Ideal Loads Peak [W] | Coil Air Volume Flow Rate at Ideal Loads Peak [m3/s] | Coil Entering Air Drybulb at Ideal Loads Peak [C] | Coil Entering Air Wetbulb at Ideal Loads Peak [C] | Coil Entering Air Humidity Ratio at Ideal Loads Peak [KGWATER/KGDRYAIR] | Coil Leaving Air Drybulb at Ideal Loads Peak [C] | Coil Leaving Air Wetbulb at Ideal Loads Peak [C] | Coil Leaving Air Humidity Ratio at Ideal Loads Peak [C] | Outdoor Air Drybulb at Ideal Loads Peak [C] | Outdoor Air Humidity Ratio at Ideal Loads Peak [KGWATER/KGDRYAIR] | Outdoor Air Wetbulb at Ideal Loads Peak [C] | Outdoor Air Flow Percentage at Ideal Loads Peak [%] | Zone Air Drybulb at Ideal Loads Peak [C] | Zone Air Humidity Ratio at Ideal Loads Peak [KGWATER/KGDRYAIR] | Zone Air Relative Humidity at Ideal Loads Peak [%] | Zone Sensible Heat Gain at Ideal Loads Peak [W] | Zone Latent Heat Gain at Ideal Loads Peak [W] | Coil Total Capacity at Rating Conditions [W] | Coil Sensible Capacity at Rating Conditions [W]
None
----------------------------------------------------------------------------------------------------
REPORT: | Coil Sizing Details
FOR: | Entire Facility
Coils
|  | Coil Type | Coil Location | HVAC Type | HVAC Name | Zone Name(s) | System Sizing Method Concurrence | System Sizing Method Capacity | System Sizing Method Air Flow | Autosized Coil Capacity? | Autosized Coil Airflow? | Autosized Coil Water Flow? | OA Pretreated prior to coil inlet? | Coil Final Gross Total Capacity [W] | Coil Final Gross Sensible Capacity [W] | Coil Final Reference Air Volume Flow Rate [m3/s] | Coil Final Reference Plant Fluid Volume Flow Rate [m3/s] | Coil U-value Times Area Value [W/K] | Terminal Unit Reheat Coil Multiplier | DX Coil Capacity Increase Ratio from Too Low Flow/Capacity Ratio | DX Coil Capacity Decrease Ratio from Too High Flow/Capacity Ratio | Moist Air Heat Capacity [J/kg-K] | Dry Air Heat Capacity [J/kg-K] | Standard Air Density Adjusted for Elevation [kg/m3] | Supply Fan Name for Coil | Supply Fan Type for Coil | Supply Fan Maximum Air Volume Flow Rate [m3/s] | Supply Fan Maximum Air Mass Flow Rate [kg/s] | Plant Name for Coil | Plant Fluid Specific Heat Capacity [J/kg-K] | Plant Fluid Density [kg/m3] | Plant Maximum Fluid Mass Flow Rate [kg/s] | Plant Design Fluid Return Temperature [C] | Plant Design Fluid Supply Temperature [C] | Plant Design Fluid Temperature Difference [deltaC] | Plant Design Capacity [W] | Coil Capacity Percentage of Plant Design Capacity [%] | Coil Fluid Flow Rate Percentage of Plant Design Flow Rate [%] | Design Day Name at Sensible Ideal Loads Peak | Date/Time at Sensible Ideal Loads Peak | Design Day Name at Total Ideal Loads Peak | Date/Time at Total Ideal Loads Peak | Design Day Name at Air Flow Ideal Loads Peak | Date/Time at Air Flow Ideal Loads Peak | Coil Total Capacity at Ideal Loads Peak [W] | Coil Sensible Capacity at Ideal Loads Peak [W] | Coil Off-Rating Capacity Modifier at Ideal Loads Peak [ ] | Coil Air Mass Flow Rate at Ideal Loads Peak [kg/s] | Coil Air Volume Flow Rate at Ideal Loads Peak [m3/s] | Coil Entering Air Drybulb at Ideal Loads Peak [C] | Coil Entering Air Wetbulb at Ideal Loads Peak [C] | Coil Entering Air Humidity Ratio at Ideal Loads Peak [KGWATER/KGDRYAIR] | Coil Entering Air Enthalpy at Ideal Loads Peak [J/KG-K] | Coil Leaving Air Drybulb at Ideal Loads Peak [C] | Coil Leaving Air Wetbulb at Ideal Loads Peak [C] | Coil Leaving Air Humidity Ratio at Ideal Loads Peak [C] | Coil Leaving Air Enthalpy at Ideal Loads Peak [J/KG-K] | Coil Plant Fluid Mass Flow Rate at Ideal Loads Peak [kg/s] | Coil Entering Plant Fluid Temperature at Ideal Loads Peak [C] | Coil Leaving Plant Fluid Temperature at Ideal Loads Peak [C] | Coil Plant Fluid Temperature Difference at Ideal Loads Peak [deltaC] | Supply Fan Air Heat Gain at Ideal Loads Peak [W] | Coil and Fan Net Total Capacity at Ideal Loads Peak [W] | Outdoor Air Drybulb at Ideal Loads Peak [C] | Outdoor Air Humidity Ratio at Ideal Loads Peak [KGWATER/KGDRYAIR] | Outdoor Air Wetbulb at Ideal Loads Peak [C] | Outdoor Air Volume Flow Rate at Ideal Loads Peak [m3/s] | Outdoor Air Flow Percentage at Ideal Loads Peak [%] | System Return Air Drybulb at Ideal Loads Peak [C] | System Return Air Humidity Ratio at Ideal Loads Peak [KGWATER/KGDRYAIR] | Zone Air Drybulb at Ideal Loads Peak [C] | Zone Air Humidity Ratio at Ideal Loads Peak [KGWATER/KGDRYAIR] | Zone Air Relative Humidity at Ideal Loads Peak [%] | Zone Sensible Heat Gain at Ideal Loads Peak [W] | Zone Latent Heat Gain at Ideal Loads Peak [W] | Coil Total Capacity at Rating Conditions [W] | Coil Sensible Capacity at Rating Conditions [W] | Coil Air Mass Flow Rate at Rating Conditions [kg/s] | Coil Entering Air Drybulb at Rating Conditions [C] | Coil Entering Air Wetbulb at Rating Conditions [C] | Coil Entering Air Humidity Ratio at Rating Conditions [KGWATER/KGDRYAIR] | Coil Entering Air Enthalpy at Rating Conditions [J/KG-K] | Coil Leaving Air Drybulb at Rating Conditions [C] | Coil Leaving Air Wetbulb at Rating Conditions [C] | Coil Leaving Air Humidity Ratio at Rating Conditions [KGWATER/KGDRYAIR] | Coil Leaving Air Enthalpy at Rating Conditions [J/KG-K]
None
----------------------------------------------------------------------------------------------------
REPORT: | System Summary
FOR: | Entire Facility
Economizer
|  | High Limit Shutoff Control | Minimum Outdoor Air [m3/s] | Maximum Outdoor Air [m3/s] | Return Air Temp Limit | Return Air Enthalpy Limit | Outdoor Air Temperature Limit [C] | Outdoor Air Enthalpy Limit [C]
None
Demand Controlled Ventilation using Controller:MechanicalVentilation
|  | Controller:MechanicalVentilation Name | Outdoor Air Per Person [m3/s-person] | Outdoor Air Per Area [m3/s-m2] | Outdoor Air Per Zone [m3/s] | Outdoor Air ACH [ach] | Outdoor Air Method | Outdoor Air Schedule Name | Air Distribution Effectiveness in Cooling Mode | Air Distribution Effectiveness in Heating Mode | Air Distribution Effectiveness Schedule Name
None
Time Not Comfortable Based on Simple ASHRAE 55-2004
|  | Winter Clothes [hr] | Summer Clothes [hr] | Summer or Winter Clothes [hr]
| ZONE_251 | 1855.33 | 3972.83 | 1691.67
| ZONE_252 | 2168.5 | 3326.33 | 1820.5
| ZONE_253 | 3551.33 | 1829.67 | 1336.33
| ZONE_254 | 2347.83 | 2482.83 | 1621.83
| ZONE_255 | 4681.67 | 1145.33 | 1024.5
| ZONE_256 | 2791.67 | 2329.17 | 1332.5
| ZONE_257 | 2327.33 | 4889.33 | 2327.33
| ZONE_258 | 3950 | 5270 | 3950
| ZONE_259 | 5150 | 644.5 | 633.5
| ZONE_260 | 5113.33 | 580 | 555.83
| ZONE_261 | 5230.5 | 920.83 | 920.83
| ZONE_262 | 5221.17 | 545 | 545
| ZONE_263 | 5269.17 | 1366.33 | 1366.33
| ZONE_264 | 5266.83 | 846.5 | 846.5
| ZONE_265 | 5074.67 | 641.83 | 615.67
| ZONE_266 | 5041 | 637.5 | 634
| ZONE_267 | 5242.83 | 555.5 | 555.5
| ZONE_268 | 5251.5 | 590.33 | 590.33
| ZONE_269 | 5268.83 | 1123.83 | 1123.83
| ZONE_270 | 5263 | 702 | 702
| ZONE_271 | 4108 | 695.33 | 647.33
| ZONE_272 | 4723.83 | 633.33 | 626.17
| ZONE_273 | 5012.33 | 627.17 | 576.33
| ZONE_274 | 5001.83 | 628.83 | 576.5
| ZONE_275 | 4308.83 | 684.83 | 638.33
| ZONE_276 | 4324.5 | 1215.17 | 927.67
| ZONE_277 | 3588 | 1603.33 | 1133.5
| ZONE_278 | 4119.17 | 1253.17 | 1015.5
| ZONE_279 | 3637.67 | 1727.17 | 1178.17
| ZONE_280 | 2508.17 | 3119.33 | 1858.17
| ZONE_281 | 4524 | 5270 | 4524
| ZONE_282 | 4431.83 | 5270 | 4431.83
| ZONE_283 | 2180.33 | 3349.5 | 1808.17
| ZONE_284 | 2198.67 | 3764.33 | 2039
| ZONE_285 | 2211 | 3912 | 2110.83
| ZONE_286 | 4523.67 | 5270 | 4523.67
| ZONE_287 | 3515.5 | 1600.33 | 1194.17
| ZONE_288 | 5150.67 | 2602.17 | 2577.5
| ZONE_289 | 5140.67 | 1260.5 | 1236.33
| ZONE_290 | 5246.5 | 1846.83 | 1846.83
| ZONE_291 | 5237.83 | 1237.17 | 1237.17
| ZONE_292 | 5265.17 | 3048.33 | 3048.33
| ZONE_293 | 5248.17 | 3121.33 | 3121.33
| ZONE_294 | 5127.83 | 1462 | 1433.5
| ZONE_295 | 5119 | 793 | 773.17
| ZONE_296 | 5243 | 1270 | 1269
| ZONE_297 | 5251.17 | 1168.17 | 1168.17
| ZONE_298 | 5260.5 | 3191.67 | 3191.67
| ZONE_299 | 5241.67 | 1813.33 | 1813.33
| ZONE_300 | 5068.17 | 711.67 | 677
| ZONE_301 | 5099.33 | 705 | 683
| ZONE_302 | 5110.33 | 1155 | 1121.83
| ZONE_303 | 5071 | 718.5 | 683.83
| ZONE_304 | 5240.5 | 2572.5 | 2572.5
| ZONE_305 | 5259.5 | 689.17 | 689.17
| ZONE_306 | 1840.67 | 3906 | 1667
| ZONE_307 | 2168.83 | 3325.67 | 1820.83
| ZONE_308 | 3551.17 | 1835.33 | 1339.33
| ZONE_309 | 2345 | 2490 | 1625
| ZONE_310 | 4714 | 1136 | 1020.67
| ZONE_311 | 2650.33 | 2443.33 | 1358.67
| ZONE_312 | 2292.67 | 4772 | 2292
| ZONE_313 | 4243 | 5270 | 4243
| ZONE_314 | 5160.5 | 642.67 | 634.17
| ZONE_315 | 5112.83 | 580 | 555.83
| ZONE_316 | 5230.83 | 920.33 | 920.33
| ZONE_317 | 5221 | 545.33 | 545.33
| ZONE_318 | 5269.17 | 1388.83 | 1388.83
| ZONE_319 | 5265.17 | 800.33 | 800.33
| ZONE_320 | 5036 | 650.83 | 611.17
| ZONE_321 | 5051.33 | 648.33 | 645.5
| ZONE_322 | 5242.83 | 555.5 | 555.5
| ZONE_323 | 5251.5 | 590.67 | 590.67
| ZONE_324 | 5268.83 | 1124 | 1124
| ZONE_325 | 5263 | 702.83 | 702.83
| ZONE_326 | 4106.17 | 695.83 | 648
| ZONE_327 | 4723.67 | 633.33 | 626.17
| ZONE_328 | 5011.5 | 626.83 | 575.83
| ZONE_329 | 5005.5 | 630.17 | 580.17
| ZONE_330 | 4312 | 685.83 | 635.67
| ZONE_331 | 4324.67 | 1214.83 | 927.5
| ZONE_332 | 3587.33 | 1605.17 | 1134
| ZONE_333 | 4130.33 | 1247.67 | 1012.17
| ZONE_334 | 3636.67 | 1728.33 | 1178.33
| ZONE_335 | 2508.83 | 3123.17 | 1859.67
| ZONE_336 | 4524 | 5270 | 4524
| ZONE_337 | 4431.5 | 5270 | 4431.5
| ZONE_338 | 2180.17 | 3349.83 | 1808.5
| ZONE_339 | 2199.5 | 3757.67 | 2035.67
| ZONE_340 | 2212 | 3993.67 | 2151.17
| ZONE_341 | 4523.5 | 5270 | 4523.5
| ZONE_342 | 3540.83 | 1580.67 | 1184.83
| ZONE_343 | 5158.83 | 2619 | 2597.5
| ZONE_344 | 5140.67 | 1260.5 | 1236.33
| ZONE_345 | 5246.67 | 1843.17 | 1843.17
| ZONE_346 | 5237.83 | 1236.33 | 1236.33
| ZONE_347 | 5265.17 | 3068.17 | 3068.17
| ZONE_348 | 5245.67 | 3089.17 | 3089.17
| ZONE_349 | 5113.33 | 1495 | 1461.5
| ZONE_350 | 5120.17 | 761.67 | 743.5
| ZONE_351 | 5243 | 1269.67 | 1268.67
| ZONE_352 | 5251.17 | 1172.17 | 1172.17
| ZONE_353 | 5260.5 | 3191.67 | 3191.67
| ZONE_354 | 5241.67 | 1812.67 | 1812.67
| ZONE_355 | 5068.17 | 711.5 | 676.83
| ZONE_356 | 5099.33 | 705 | 683
| ZONE_357 | 5070.83 | 719.17 | 684.33
| ZONE_358 | 5240.5 | 2579.5 | 2579.5
| ZONE_359 | 5259.33 | 691 | 691
| ZONE_360 | 5111.83 | 1145 | 1112.33
| ZONE_361 | 5232.33 | 699.17 | 695
| ZONE_362 | 5083.67 | 594 | 564.33
| ZONE_363 | 5233.67 | 2284 | 2279.67
| ZONE_364 | 5130.67 | 1189.17 | 1162.17
| ZONE_365 | 5111.17 | 1154.67 | 1121.33
| ZONE_366 | 5083.67 | 594 | 564.33
| ZONE_367 | 5232.33 | 699.17 | 695
| ZONE_368 | 5233.67 | 2284 | 2279.67
| ZONE_369 | 5130.67 | 1189.17 | 1162.17
| ZONE_370 | 5111.17 | 1154.67 | 1121.33
| Facility | 5269.33 | 5270 | 5023.17
Aggregated over the RunPeriods for Weather
Time Setpoint Not Met
|  | During Heating [hr] | During Cooling [hr] | During Occupied Heating [hr] | During Occupied Cooling [hr]
| ZONE_251 | 0 | 0 | 0 | 0
| ZONE_252 | 0 | 0 | 0 | 0
| ZONE_253 | 0 | 261.67 | 0 | 261.67
| ZONE_254 | 0 | 0 | 0 | 0
| ZONE_255 | 0 | 165.17 | 0 | 165.17
| ZONE_256 | 0 | 0 | 0 | 0
| ZONE_257 | 0 | 0 | 0 | 0
| ZONE_258 | 0 | 0 | 0 | 0
| ZONE_259 | 0 | 0.17 | 0 | 0.17
| ZONE_260 | 0 | 17.83 | 0 | 17.83
| ZONE_261 | 0 | 597.5 | 0 | 597.5
| ZONE_262 | 0 | 0 | 0 | 0
| ZONE_263 | 0 | 34.17 | 0 | 34.17
| ZONE_264 | 0 | 4.67 | 0 | 4.67
| ZONE_265 | 0 | 34.67 | 0 | 34.67
| ZONE_266 | 0 | 39.5 | 0 | 39.5
| ZONE_267 | 0 | 0 | 0 | 0
| ZONE_268 | 0 | 0 | 0 | 0
| ZONE_269 | 0 | 0.33 | 0 | 0.33
| ZONE_270 | 0 | 457.17 | 0 | 457.17
| ZONE_271 | 0 | 35.67 | 0 | 35.67
| ZONE_272 | 0 | 36.67 | 0 | 36.67
| ZONE_273 | 0 | 27.67 | 0 | 27.67
| ZONE_274 | 0 | 28 | 0 | 28
| ZONE_275 | 0 | 35.5 | 0 | 35.5
| ZONE_276 | 0 | 0 | 0 | 0
| ZONE_277 | 0 | 0 | 0 | 0
| ZONE_278 | 0 | 0 | 0 | 0
| ZONE_279 | 0 | 0 | 0 | 0
| ZONE_280 | 0 | 327 | 0 | 327
| ZONE_281 | 0 | 0 | 0 | 0
| ZONE_282 | 0 | 0 | 0 | 0
| ZONE_283 | 0 | 0 | 0 | 0
| ZONE_284 | 0 | 0 | 0 | 0
| ZONE_285 | 0 | 0 | 0 | 0
| ZONE_286 | 0 | 0 | 0 | 0
| ZONE_287 | 0 | 0 | 0 | 0
| ZONE_288 | 0 | 0 | 0 | 0
| ZONE_289 | 0 | 0 | 0 | 0
| ZONE_290 | 0 | 0 | 0 | 0
| ZONE_291 | 0 | 0 | 0 | 0
| ZONE_292 | 0 | 0 | 0 | 0
| ZONE_293 | 0 | 0 | 0 | 0
| ZONE_294 | 0 | 0 | 0 | 0
| ZONE_295 | 0 | 0 | 0 | 0
| ZONE_296 | 0 | 0 | 0 | 0
| ZONE_297 | 0 | 0 | 0 | 0
| ZONE_298 | 0 | 0 | 0 | 0
| ZONE_299 | 0 | 0 | 0 | 0
| ZONE_300 | 0 | 0 | 0 | 0
| ZONE_301 | 0 | 0 | 0 | 0
| ZONE_302 | 0 | 0 | 0 | 0
| ZONE_303 | 0 | 0 | 0 | 0
| ZONE_304 | 0 | 0 | 0 | 0
| ZONE_305 | 0 | 0 | 0 | 0
| ZONE_306 | 0 | 0 | 0 | 0
| ZONE_307 | 0 | 0 | 0 | 0
| ZONE_308 | 0 | 263.67 | 0 | 263.67
| ZONE_309 | 0 | 0 | 0 | 0
| ZONE_310 | 0 | 197.5 | 0 | 197.5
| ZONE_311 | 0 | 0 | 0 | 0
| ZONE_312 | 0 | 0 | 0 | 0
| ZONE_313 | 0 | 0 | 0 | 0
| ZONE_314 | 0 | 0.17 | 0 | 0.17
| ZONE_315 | 0 | 17.83 | 0 | 17.83
| ZONE_316 | 0 | 598.83 | 0 | 598.83
| ZONE_317 | 0 | 0 | 0 | 0
| ZONE_318 | 0 | 47.5 | 0 | 47.5
| ZONE_319 | 0 | 5.17 | 0 | 5.17
| ZONE_320 | 0 | 34.5 | 0 | 34.5
| ZONE_321 | 0 | 39.83 | 0 | 39.83
| ZONE_322 | 0 | 0 | 0 | 0
| ZONE_323 | 0 | 0 | 0 | 0
| ZONE_324 | 0 | 0.33 | 0 | 0.33
| ZONE_325 | 0 | 458.5 | 0 | 458.5
| ZONE_326 | 0 | 35.67 | 0 | 35.67
| ZONE_327 | 0 | 36.67 | 0 | 36.67
| ZONE_328 | 0 | 27.67 | 0 | 27.67
| ZONE_329 | 0 | 27.83 | 0 | 27.83
| ZONE_330 | 0 | 35.5 | 0 | 35.5
| ZONE_331 | 0 | 0 | 0 | 0
| ZONE_332 | 0 | 0 | 0 | 0
| ZONE_333 | 0 | 0 | 0 | 0
| ZONE_334 | 0 | 0 | 0 | 0
| ZONE_335 | 0 | 327.33 | 0 | 327.33
| ZONE_336 | 0 | 0 | 0 | 0
| ZONE_337 | 0 | 0 | 0 | 0
| ZONE_338 | 0 | 0 | 0 | 0
| ZONE_339 | 0 | 0 | 0 | 0
| ZONE_340 | 0 | 0 | 0 | 0
| ZONE_341 | 0 | 0 | 0 | 0
| ZONE_342 | 0 | 0 | 0 | 0
| ZONE_343 | 0 | 0 | 0 | 0
| ZONE_344 | 0 | 0 | 0 | 0
| ZONE_345 | 0 | 0 | 0 | 0
| ZONE_346 | 0 | 0 | 0 | 0
| ZONE_347 | 0 | 0 | 0 | 0
| ZONE_348 | 0 | 0 | 0 | 0
| ZONE_349 | 0 | 0 | 0 | 0
| ZONE_350 | 0 | 0 | 0 | 0
| ZONE_351 | 0 | 0 | 0 | 0
| ZONE_352 | 0 | 0 | 0 | 0
| ZONE_353 | 0 | 0 | 0 | 0
| ZONE_354 | 0 | 0 | 0 | 0
| ZONE_355 | 0 | 0 | 0 | 0
| ZONE_356 | 0 | 0 | 0 | 0
| ZONE_357 | 0 | 0 | 0 | 0
| ZONE_358 | 0 | 0 | 0 | 0
| ZONE_359 | 0 | 0 | 0 | 0
| ZONE_360 | 0 | 0 | 0 | 0
| ZONE_361 | 0 | 0 | 0 | 0
| ZONE_362 | 0 | 21.17 | 0 | 21.17
| ZONE_363 | 0 | 0 | 0 | 0
| ZONE_364 | 0 | 0 | 0 | 0
| ZONE_365 | 0 | 0 | 0 | 0
| ZONE_366 | 0 | 21.17 | 0 | 21.17
| ZONE_367 | 0 | 0 | 0 | 0
| ZONE_368 | 0 | 0 | 0 | 0
| ZONE_369 | 0 | 0 | 0 | 0
| ZONE_370 | 0 | 0 | 0 | 0
| Facility | 0 | 674.17 | 0 | 674.17
Aggregated over the RunPeriods for Weather
----------------------------------------------------------------------------------------------------
REPORT: | Outdoor Air Summary
FOR: | Entire Facility
Average Outdoor Air During Occupied Hours
|  | Average Number of Occupants | Nominal Number of Occupants | Zone Volume [m3] | Mechanical Ventilation [ach] | Infiltration [ach] | AFN Infiltration [ach] | Simple Ventilation [ach]
| ZONE_251 | 1.99 | 3.49 | 239.2 | 0.474 | 0.074 | 0 | 0
| ZONE_252 | 0.3 | 0.53 | 36.5 | 0.456 | 0.074 | 0 | 0
| ZONE_253 | 0.23 | 0.41 | 28.09 | 0.506 | 0.074 | 0 | 0
| ZONE_254 | 0.23 | 0.41 | 28.09 | 0.477 | 0.074 | 0 | 0
| ZONE_255 | 0.31 | 0.54 | 36.66 | 0.627 | 0.074 | 0 | 0
| ZONE_256 | 1.61 | 2.82 | 193.06 | 0.525 | 0.074 | 0 | 0
| ZONE_257 | 0.65 | 1.15 | 78.59 | 0.456 | 0.074 | 0 | 0
| ZONE_258 | 1.25 | 2.19 | 150.09 | 0.456 | 0.074 | 0 | 0
| ZONE_259 | 1.99 | 3.49 | 239.2 | 0.909 | 0.074 | 0 | 0
| ZONE_260 | 0.3 | 0.53 | 36.5 | 0.811 | 0.074 | 0 | 0
| ZONE_261 | 0.23 | 0.41 | 28.09 | 0.932 | 0.074 | 0 | 0
| ZONE_262 | 0.23 | 0.41 | 28.09 | 1.053 | 0.074 | 0 | 0
| ZONE_263 | 0.31 | 0.54 | 36.66 | 1.371 | 0.074 | 0 | 0
| ZONE_264 | 1.61 | 2.82 | 193.06 | 1.017 | 0.074 | 0 | 0
| ZONE_265 | 0.65 | 1.15 | 78.59 | 0.702 | 0.074 | 0 | 0
| ZONE_266 | 1.25 | 2.19 | 150.09 | 0.657 | 0.074 | 0 | 0
| ZONE_267 | 0.22 | 0.39 | 26.59 | 1.247 | 0.074 | 0 | 0
| ZONE_268 | 0.11 | 0.2 | 13.49 | 1.591 | 0.074 | 0 | 0
| ZONE_269 | 1.09 | 1.91 | 131.05 | 1.095 | 0.074 | 0 | 0
| ZONE_270 | 0.54 | 0.95 | 64.75 | 0.783 | 0.074 | 0 | 0
| ZONE_271 | 0.24 | 0.43 | 29.2 | 0.642 | 0.074 | 0 | 0
| ZONE_272 | 0.24 | 0.41 | 28.39 | 0.665 | 0.074 | 0 | 0
| ZONE_273 | 0.33 | 0.57 | 39.24 | 0.741 | 0.074 | 0 | 0
| ZONE_274 | 0.32 | 0.57 | 38.74 | 0.738 | 0.074 | 0 | 0
| ZONE_275 | 0.24 | 0.42 | 28.83 | 0.652 | 0.074 | 0 | 0
| ZONE_276 | 0.3 | 0.52 | 35.74 | 0.622 | 0.074 | 0 | 0
| ZONE_277 | 0.22 | 0.39 | 26.59 | 0.566 | 0.074 | 0 | 0
| ZONE_278 | 0.11 | 0.2 | 13.49 | 0.681 | 0.074 | 0 | 0
| ZONE_279 | 1.09 | 1.91 | 131.05 | 0.555 | 0.074 | 0 | 0
| ZONE_280 | 0.54 | 0.95 | 64.75 | 0.484 | 0.074 | 0 | 0
| ZONE_281 | 0.24 | 0.43 | 29.2 | 0.457 | 0.074 | 0 | 0
| ZONE_282 | 0.24 | 0.41 | 28.39 | 0.457 | 0.074 | 0 | 0
| ZONE_283 | 0.32 | 0.56 | 38.16 | 0.456 | 0.074 | 0 | 0
| ZONE_284 | 0.33 | 0.57 | 39.24 | 0.455 | 0.074 | 0 | 0
| ZONE_285 | 0.32 | 0.57 | 38.74 | 0.455 | 0.074 | 0 | 0
| ZONE_286 | 0.24 | 0.42 | 28.83 | 0.457 | 0.074 | 0 | 0
| ZONE_287 | 0.54 | 0.95 | 64.75 | 0.551 | 0.074 | 0 | 0
| ZONE_288 | 1.99 | 3.49 | 239.2 | 1.511 | 0.074 | 0 | 0
| ZONE_289 | 0.3 | 0.53 | 36.5 | 1.569 | 0.074 | 0 | 0
| ZONE_290 | 0.23 | 0.41 | 28.09 | 1.774 | 0.074 | 0 | 0
| ZONE_291 | 0.23 | 0.41 | 28.09 | 1.755 | 0.074 | 0 | 0
| ZONE_292 | 0.31 | 0.54 | 36.66 | 1.977 | 0.074 | 0 | 0
| ZONE_293 | 1.61 | 2.82 | 193.06 | 1.645 | 0.074 | 0 | 0
| ZONE_294 | 0.65 | 1.15 | 78.59 | 1.398 | 0.074 | 0 | 0
| ZONE_295 | 1.25 | 2.19 | 150.09 | 1.398 | 0.074 | 0 | 0
| ZONE_296 | 0.22 | 0.39 | 26.59 | 1.762 | 0.074 | 0 | 0
| ZONE_297 | 0.11 | 0.2 | 13.49 | 2.122 | 0.074 | 0 | 0
| ZONE_298 | 1.09 | 1.91 | 131.05 | 1.62 | 0.074 | 0 | 0
| ZONE_299 | 0.54 | 0.95 | 64.75 | 1.575 | 0.074 | 0 | 0
| ZONE_300 | 0.24 | 0.43 | 29.2 | 1.35 | 0.074 | 0 | 0
| ZONE_301 | 0.24 | 0.41 | 28.39 | 1.377 | 0.074 | 0 | 0
| ZONE_302 | 0.32 | 0.57 | 38.74 | 1.487 | 0.074 | 0 | 0
| ZONE_303 | 0.24 | 0.42 | 28.83 | 1.372 | 0.074 | 0 | 0
| ZONE_304 | 0.54 | 0.95 | 64.75 | 2.011 | 0.074 | 0 | 0
| ZONE_305 | 0.54 | 0.95 | 64.75 | 1.189 | 0.074 | 0 | 0
| ZONE_306 | 1.99 | 3.49 | 239.2 | 0.476 | 0.074 | 0 | 0
| ZONE_307 | 0.3 | 0.53 | 36.5 | 0.456 | 0.074 | 0 | 0
| ZONE_308 | 0.23 | 0.41 | 28.09 | 0.506 | 0.074 | 0 | 0
| ZONE_309 | 0.23 | 0.41 | 28.09 | 0.477 | 0.074 | 0 | 0
| ZONE_310 | 0.31 | 0.54 | 36.66 | 0.63 | 0.074 | 0 | 0
| ZONE_311 | 1.61 | 2.82 | 193.06 | 0.521 | 0.074 | 0 | 0
| ZONE_312 | 0.65 | 1.15 | 78.59 | 0.456 | 0.074 | 0 | 0
| ZONE_313 | 1.25 | 2.19 | 150.09 | 0.457 | 0.074 | 0 | 0
| ZONE_314 | 1.99 | 3.49 | 239.2 | 0.914 | 0.074 | 0 | 0
| ZONE_315 | 0.3 | 0.53 | 36.5 | 0.811 | 0.074 | 0 | 0
| ZONE_316 | 0.23 | 0.41 | 28.09 | 0.931 | 0.074 | 0 | 0
| ZONE_317 | 0.23 | 0.41 | 28.09 | 1.053 | 0.074 | 0 | 0
| ZONE_318 | 0.31 | 0.54 | 36.66 | 1.375 | 0.074 | 0 | 0
| ZONE_319 | 1.61 | 2.82 | 193.06 | 1.006 | 0.074 | 0 | 0
| ZONE_320 | 0.65 | 1.15 | 78.59 | 0.707 | 0.074 | 0 | 0
| ZONE_321 | 1.25 | 2.19 | 150.09 | 0.654 | 0.074 | 0 | 0
| ZONE_322 | 0.22 | 0.39 | 26.59 | 1.247 | 0.074 | 0 | 0
| ZONE_323 | 0.11 | 0.2 | 13.49 | 1.594 | 0.074 | 0 | 0
| ZONE_324 | 1.09 | 1.91 | 131.05 | 1.095 | 0.074 | 0 | 0
| ZONE_325 | 0.54 | 0.95 | 64.75 | 0.783 | 0.074 | 0 | 0
| ZONE_326 | 0.24 | 0.43 | 29.2 | 0.642 | 0.074 | 0 | 0
| ZONE_327 | 0.24 | 0.41 | 28.39 | 0.665 | 0.074 | 0 | 0
| ZONE_328 | 0.33 | 0.57 | 39.24 | 0.741 | 0.074 | 0 | 0
| ZONE_329 | 0.32 | 0.57 | 38.74 | 0.735 | 0.074 | 0 | 0
| ZONE_330 | 0.24 | 0.42 | 28.83 | 0.653 | 0.074 | 0 | 0
| ZONE_331 | 0.3 | 0.52 | 35.74 | 0.622 | 0.074 | 0 | 0
| ZONE_332 | 0.22 | 0.39 | 26.59 | 0.566 | 0.074 | 0 | 0
| ZONE_333 | 0.11 | 0.2 | 13.49 | 0.683 | 0.074 | 0 | 0
| ZONE_334 | 1.09 | 1.91 | 131.05 | 0.555 | 0.074 | 0 | 0
| ZONE_335 | 0.54 | 0.95 | 64.75 | 0.484 | 0.074 | 0 | 0
| ZONE_336 | 0.24 | 0.43 | 29.2 | 0.457 | 0.074 | 0 | 0
| ZONE_337 | 0.24 | 0.41 | 28.39 | 0.457 | 0.074 | 0 | 0
| ZONE_338 | 0.32 | 0.56 | 38.16 | 0.456 | 0.074 | 0 | 0
| ZONE_339 | 0.33 | 0.57 | 39.24 | 0.455 | 0.074 | 0 | 0
| ZONE_340 | 0.32 | 0.57 | 38.74 | 0.455 | 0.074 | 0 | 0
| ZONE_341 | 0.24 | 0.42 | 28.83 | 0.457 | 0.074 | 0 | 0
| ZONE_342 | 0.54 | 0.95 | 64.75 | 0.552 | 0.074 | 0 | 0
| ZONE_343 | 1.99 | 3.49 | 239.2 | 1.514 | 0.074 | 0 | 0
| ZONE_344 | 0.3 | 0.53 | 36.5 | 1.569 | 0.074 | 0 | 0
| ZONE_345 | 0.23 | 0.41 | 28.09 | 1.774 | 0.074 | 0 | 0
| ZONE_346 | 0.23 | 0.41 | 28.09 | 1.755 | 0.074 | 0 | 0
| ZONE_347 | 0.31 | 0.54 | 36.66 | 1.982 | 0.074 | 0 | 0
| ZONE_348 | 1.61 | 2.82 | 193.06 | 1.638 | 0.074 | 0 | 0
| ZONE_349 | 0.65 | 1.15 | 78.59 | 1.401 | 0.074 | 0 | 0
| ZONE_350 | 1.25 | 2.19 | 150.09 | 1.358 | 0.074 | 0 | 0
| ZONE_351 | 0.22 | 0.39 | 26.59 | 1.762 | 0.074 | 0 | 0
| ZONE_352 | 0.11 | 0.2 | 13.49 | 2.124 | 0.074 | 0 | 0
| ZONE_353 | 1.09 | 1.91 | 131.05 | 1.62 | 0.074 | 0 | 0
| ZONE_354 | 0.54 | 0.95 | 64.75 | 1.575 | 0.074 | 0 | 0
| ZONE_355 | 0.24 | 0.43 | 29.2 | 1.35 | 0.074 | 0 | 0
| ZONE_356 | 0.24 | 0.41 | 28.39 | 1.377 | 0.074 | 0 | 0
| ZONE_357 | 0.24 | 0.42 | 28.83 | 1.375 | 0.074 | 0 | 0
| ZONE_358 | 0.54 | 0.95 | 64.75 | 2.014 | 0.074 | 0 | 0
| ZONE_359 | 0.54 | 0.95 | 64.75 | 1.193 | 0.074 | 0 | 0
| ZONE_360 | 0.32 | 0.57 | 38.74 | 1.485 | 0.074 | 0 | 0
| ZONE_361 | 0.3 | 0.52 | 35.74 | 1.387 | 0.074 | 0 | 0
| ZONE_362 | 0.32 | 0.56 | 38.16 | 0.776 | 0.074 | 0 | 0
| ZONE_363 | 0.3 | 0.52 | 35.74 | 1.857 | 0.074 | 0 | 0
| ZONE_364 | 0.32 | 0.56 | 38.16 | 1.509 | 0.074 | 0 | 0
| ZONE_365 | 0.33 | 0.57 | 39.24 | 1.48 | 0.074 | 0 | 0
| ZONE_366 | 0.32 | 0.56 | 38.16 | 0.776 | 0.074 | 0 | 0
| ZONE_367 | 0.3 | 0.52 | 35.74 | 1.387 | 0.074 | 0 | 0
| ZONE_368 | 0.3 | 0.52 | 35.74 | 1.857 | 0.074 | 0 | 0
| ZONE_369 | 0.32 | 0.56 | 38.16 | 1.509 | 0.074 | 0 | 0
| ZONE_370 | 0.33 | 0.57 | 39.24 | 1.48 | 0.074 | 0 | 0
Values shown for a single zone without multipliers
Minimum Outdoor Air During Occupied Hours
|  | Average Number of Occupants | Nominal Number of Occupants | Zone Volume [m3] | Mechanical Ventilation [ach] | Infiltration [ach] | AFN Infiltration [ach] | Simple Ventilation [ach]
| ZONE_251 | 1.99 | 3.49 | 239.2 | 0.428 | 0.001 | 0 | 0
| ZONE_252 | 0.3 | 0.53 | 36.5 | 0.428 | 0.001 | 0 | 0
| ZONE_253 | 0.23 | 0.41 | 28.09 | 0.429 | 0.001 | 0 | 0
| ZONE_254 | 0.23 | 0.41 | 28.09 | 0.429 | 0.001 | 0 | 0
| ZONE_255 | 0.31 | 0.54 | 36.66 | 0.431 | 0.001 | 0 | 0
| ZONE_256 | 1.61 | 2.82 | 193.06 | 0.429 | 0.001 | 0 | 0
| ZONE_257 | 0.65 | 1.15 | 78.59 | 0.428 | 0.001 | 0 | 0
| ZONE_258 | 1.25 | 2.19 | 150.09 | 0.427 | 0.001 | 0 | 0
| ZONE_259 | 1.99 | 3.49 | 239.2 | 0.432 | 0.001 | 0 | 0
| ZONE_260 | 0.3 | 0.53 | 36.5 | 0.432 | 0.001 | 0 | 0
| ZONE_261 | 0.23 | 0.41 | 28.09 | 0.432 | 0.001 | 0 | 0
| ZONE_262 | 0.23 | 0.41 | 28.09 | 0.434 | 0.001 | 0 | 0
| ZONE_263 | 0.31 | 0.54 | 36.66 | 0.434 | 0.001 | 0 | 0
| ZONE_264 | 1.61 | 2.82 | 193.06 | 0.432 | 0.001 | 0 | 0
| ZONE_265 | 0.65 | 1.15 | 78.59 | 0.434 | 0.001 | 0 | 0
| ZONE_266 | 1.25 | 2.19 | 150.09 | 0.434 | 0.001 | 0 | 0
| ZONE_267 | 0.22 | 0.39 | 26.59 | 0.43 | 0.001 | 0 | 0
| ZONE_268 | 0.11 | 0.2 | 13.49 | 0.43 | 0.001 | 0 | 0
| ZONE_269 | 1.09 | 1.91 | 131.05 | 0.432 | 0.001 | 0 | 0
| ZONE_270 | 0.54 | 0.95 | 64.75 | 0.434 | 0.001 | 0 | 0
| ZONE_271 | 0.24 | 0.43 | 29.2 | 0.434 | 0.001 | 0 | 0
| ZONE_272 | 0.24 | 0.41 | 28.39 | 0.434 | 0.001 | 0 | 0
| ZONE_273 | 0.33 | 0.57 | 39.24 | 0.432 | 0.001 | 0 | 0
| ZONE_274 | 0.32 | 0.57 | 38.74 | 0.432 | 0.001 | 0 | 0
| ZONE_275 | 0.24 | 0.42 | 28.83 | 0.434 | 0.001 | 0 | 0
| ZONE_276 | 0.3 | 0.52 | 35.74 | 0.43 | 0.001 | 0 | 0
| ZONE_277 | 0.22 | 0.39 | 26.59 | 0.429 | 0.001 | 0 | 0
| ZONE_278 | 0.11 | 0.2 | 13.49 | 0.429 | 0.001 | 0 | 0
| ZONE_279 | 1.09 | 1.91 | 131.05 | 0.43 | 0.001 | 0 | 0
| ZONE_280 | 0.54 | 0.95 | 64.75 | 0.429 | 0.001 | 0 | 0
| ZONE_281 | 0.24 | 0.43 | 29.2 | 0.426 | 0.001 | 0 | 0
| ZONE_282 | 0.24 | 0.41 | 28.39 | 0.427 | 0.001 | 0 | 0
| ZONE_283 | 0.32 | 0.56 | 38.16 | 0.428 | 0.001 | 0 | 0
| ZONE_284 | 0.33 | 0.57 | 39.24 | 0.428 | 0.001 | 0 | 0
| ZONE_285 | 0.32 | 0.57 | 38.74 | 0.428 | 0.001 | 0 | 0
| ZONE_286 | 0.24 | 0.42 | 28.83 | 0.427 | 0.001 | 0 | 0
| ZONE_287 | 0.54 | 0.95 | 64.75 | 0.43 | 0.001 | 0 | 0
| ZONE_288 | 1.99 | 3.49 | 239.2 | 0.43 | 0.001 | 0 | 0
| ZONE_289 | 0.3 | 0.53 | 36.5 | 0.43 | 0.001 | 0 | 0
| ZONE_290 | 0.23 | 0.41 | 28.09 | 0.431 | 0.001 | 0 | 0
| ZONE_291 | 0.23 | 0.41 | 28.09 | 0.43 | 0.001 | 0 | 0
| ZONE_292 | 0.31 | 0.54 | 36.66 | 0.43 | 0.001 | 0 | 0
| ZONE_293 | 1.61 | 2.82 | 193.06 | 0.431 | 0.001 | 0 | 0
| ZONE_294 | 0.65 | 1.15 | 78.59 | 0.431 | 0.001 | 0 | 0
| ZONE_295 | 1.25 | 2.19 | 150.09 | 0.431 | 0.001 | 0 | 0
| ZONE_296 | 0.22 | 0.39 | 26.59 | 0.43 | 0.001 | 0 | 0
| ZONE_297 | 0.11 | 0.2 | 13.49 | 0.431 | 0.001 | 0 | 0
| ZONE_298 | 1.09 | 1.91 | 131.05 | 0.431 | 0.001 | 0 | 0
| ZONE_299 | 0.54 | 0.95 | 64.75 | 0.431 | 0.001 | 0 | 0
| ZONE_300 | 0.24 | 0.43 | 29.2 | 0.431 | 0.001 | 0 | 0
| ZONE_301 | 0.24 | 0.41 | 28.39 | 0.431 | 0.001 | 0 | 0
| ZONE_302 | 0.32 | 0.57 | 38.74 | 0.43 | 0.001 | 0 | 0
| ZONE_303 | 0.24 | 0.42 | 28.83 | 0.431 | 0.001 | 0 | 0
| ZONE_304 | 0.54 | 0.95 | 64.75 | 0.43 | 0.001 | 0 | 0
| ZONE_305 | 0.54 | 0.95 | 64.75 | 0.434 | 0.001 | 0 | 0
| ZONE_306 | 1.99 | 3.49 | 239.2 | 0.428 | 0.001 | 0 | 0
| ZONE_307 | 0.3 | 0.53 | 36.5 | 0.428 | 0.001 | 0 | 0
| ZONE_308 | 0.23 | 0.41 | 28.09 | 0.429 | 0.001 | 0 | 0
| ZONE_309 | 0.23 | 0.41 | 28.09 | 0.429 | 0.001 | 0 | 0
| ZONE_310 | 0.31 | 0.54 | 36.66 | 0.431 | 0.001 | 0 | 0
| ZONE_311 | 1.61 | 2.82 | 193.06 | 0.429 | 0.001 | 0 | 0
| ZONE_312 | 0.65 | 1.15 | 78.59 | 0.428 | 0.001 | 0 | 0
| ZONE_313 | 1.25 | 2.19 | 150.09 | 0.427 | 0.001 | 0 | 0
| ZONE_314 | 1.99 | 3.49 | 239.2 | 0.432 | 0.001 | 0 | 0
| ZONE_315 | 0.3 | 0.53 | 36.5 | 0.432 | 0.001 | 0 | 0
| ZONE_316 | 0.23 | 0.41 | 28.09 | 0.432 | 0.001 | 0 | 0
| ZONE_317 | 0.23 | 0.41 | 28.09 | 0.434 | 0.001 | 0 | 0
| ZONE_318 | 0.31 | 0.54 | 36.66 | 0.434 | 0.001 | 0 | 0
| ZONE_319 | 1.61 | 2.82 | 193.06 | 0.432 | 0.001 | 0 | 0
| ZONE_320 | 0.65 | 1.15 | 78.59 | 0.434 | 0.001 | 0 | 0
| ZONE_321 | 1.25 | 2.19 | 150.09 | 0.434 | 0.001 | 0 | 0
| ZONE_322 | 0.22 | 0.39 | 26.59 | 0.43 | 0.001 | 0 | 0
| ZONE_323 | 0.11 | 0.2 | 13.49 | 0.43 | 0.001 | 0 | 0
| ZONE_324 | 1.09 | 1.91 | 131.05 | 0.432 | 0.001 | 0 | 0
| ZONE_325 | 0.54 | 0.95 | 64.75 | 0.434 | 0.001 | 0 | 0
| ZONE_326 | 0.24 | 0.43 | 29.2 | 0.434 | 0.001 | 0 | 0
| ZONE_327 | 0.24 | 0.41 | 28.39 | 0.434 | 0.001 | 0 | 0
| ZONE_328 | 0.33 | 0.57 | 39.24 | 0.432 | 0.001 | 0 | 0
| ZONE_329 | 0.32 | 0.57 | 38.74 | 0.432 | 0.001 | 0 | 0
| ZONE_330 | 0.24 | 0.42 | 28.83 | 0.434 | 0.001 | 0 | 0
| ZONE_331 | 0.3 | 0.52 | 35.74 | 0.43 | 0.001 | 0 | 0
| ZONE_332 | 0.22 | 0.39 | 26.59 | 0.429 | 0.001 | 0 | 0
| ZONE_333 | 0.11 | 0.2 | 13.49 | 0.429 | 0.001 | 0 | 0
| ZONE_334 | 1.09 | 1.91 | 131.05 | 0.43 | 0.001 | 0 | 0
| ZONE_335 | 0.54 | 0.95 | 64.75 | 0.429 | 0.001 | 0 | 0
| ZONE_336 | 0.24 | 0.43 | 29.2 | 0.426 | 0.001 | 0 | 0
| ZONE_337 | 0.24 | 0.41 | 28.39 | 0.427 | 0.001 | 0 | 0
| ZONE_338 | 0.32 | 0.56 | 38.16 | 0.428 | 0.001 | 0 | 0
| ZONE_339 | 0.33 | 0.57 | 39.24 | 0.428 | 0.001 | 0 | 0
| ZONE_340 | 0.32 | 0.57 | 38.74 | 0.428 | 0.001 | 0 | 0
| ZONE_341 | 0.24 | 0.42 | 28.83 | 0.427 | 0.001 | 0 | 0
| ZONE_342 | 0.54 | 0.95 | 64.75 | 0.43 | 0.001 | 0 | 0
| ZONE_343 | 1.99 | 3.49 | 239.2 | 0.43 | 0.001 | 0 | 0
| ZONE_344 | 0.3 | 0.53 | 36.5 | 0.43 | 0.001 | 0 | 0
| ZONE_345 | 0.23 | 0.41 | 28.09 | 0.431 | 0.001 | 0 | 0
| ZONE_346 | 0.23 | 0.41 | 28.09 | 0.43 | 0.001 | 0 | 0
| ZONE_347 | 0.31 | 0.54 | 36.66 | 0.43 | 0.001 | 0 | 0
| ZONE_348 | 1.61 | 2.82 | 193.06 | 0.431 | 0.001 | 0 | 0
| ZONE_349 | 0.65 | 1.15 | 78.59 | 0.431 | 0.001 | 0 | 0
| ZONE_350 | 1.25 | 2.19 | 150.09 | 0.431 | 0.001 | 0 | 0
| ZONE_351 | 0.22 | 0.39 | 26.59 | 0.43 | 0.001 | 0 | 0
| ZONE_352 | 0.11 | 0.2 | 13.49 | 0.431 | 0.001 | 0 | 0
| ZONE_353 | 1.09 | 1.91 | 131.05 | 0.431 | 0.001 | 0 | 0
| ZONE_354 | 0.54 | 0.95 | 64.75 | 0.431 | 0.001 | 0 | 0
| ZONE_355 | 0.24 | 0.43 | 29.2 | 0.431 | 0.001 | 0 | 0
| ZONE_356 | 0.24 | 0.41 | 28.39 | 0.431 | 0.001 | 0 | 0
| ZONE_357 | 0.24 | 0.42 | 28.83 | 0.431 | 0.001 | 0 | 0
| ZONE_358 | 0.54 | 0.95 | 64.75 | 0.43 | 0.001 | 0 | 0
| ZONE_359 | 0.54 | 0.95 | 64.75 | 0.434 | 0.001 | 0 | 0
| ZONE_360 | 0.32 | 0.57 | 38.74 | 0.43 | 0.001 | 0 | 0
| ZONE_361 | 0.3 | 0.52 | 35.74 | 0.43 | 0.001 | 0 | 0
| ZONE_362 | 0.32 | 0.56 | 38.16 | 0.432 | 0.001 | 0 | 0
| ZONE_363 | 0.3 | 0.52 | 35.74 | 0.43 | 0.001 | 0 | 0
| ZONE_364 | 0.32 | 0.56 | 38.16 | 0.43 | 0.001 | 0 | 0
| ZONE_365 | 0.33 | 0.57 | 39.24 | 0.43 | 0.001 | 0 | 0
| ZONE_366 | 0.32 | 0.56 | 38.16 | 0.432 | 0.001 | 0 | 0
| ZONE_367 | 0.3 | 0.52 | 35.74 | 0.43 | 0.001 | 0 | 0
| ZONE_368 | 0.3 | 0.52 | 35.74 | 0.43 | 0.001 | 0 | 0
| ZONE_369 | 0.32 | 0.56 | 38.16 | 0.43 | 0.001 | 0 | 0
| ZONE_370 | 0.33 | 0.57 | 39.24 | 0.43 | 0.001 | 0 | 0
Values shown for a single zone without multipliers
----------------------------------------------------------------------------------------------------
REPORT: | Object Count Summary
FOR: | Entire Facility
Surfaces by Class
|  | Total | Outdoors
| Wall | 492 | 132
| Floor | 120 | 40
| Roof | 120 | 40
| Internal Mass | 0 | 0
| Building Detached Shading | 12 | 12
| Fixed Detached Shading | 0 | 0
| Window | 132 | 132
| Door | 0 | 0
| Glass Door | 0 | 0
| Shading | 0 | 0
| Overhang | 0 | 0
| Fin | 0 | 0
| Tubular Daylighting Device Dome | 0 | 0
| Tubular Daylighting Device Diffuser | 0 | 0
HVAC
Count
| HVAC Air Loops | 0
| Conditioned Zones | 120
| Unconditioned Zones | 0
| Supply Plenums | 0
| Return Plenums | 0
Input Fields
Count
| IDF Objects | 0
| Defaulted Fields | 0
| Fields with Defaults | 0
| Autosized Fields | 0
| Autosizable Fields | 0
| Autocalculated Fields | 0
| Autocalculatable Fields | 0
----------------------------------------------------------------------------------------------------
REPORT: | Energy Meters
FOR: | Entire Facility
Annual and Peak Values - Electricity
|  | Electricity Annual Value [kWh] | Electricity Minimum Value [W] | Timestamp of Minimum {TIMESTAMP} | Electricity Maximum Value [W] | Timestamp of Maximum {TIMESTAMP}
| Electricity:Facility | 161761.57 | 6058.16 | 06-JAN-00:10 | 38409.25 | 01-JAN-08:10
| Electricity:Building | 161761.57 | 6058.16 | 06-JAN-00:10 | 38409.25 | 01-JAN-08:10
| Electricity:Zone:ZONE_251 | 4851.64 | 181.7 | 06-JAN-00:10 | 1151.99 | 01-JAN-08:10
| InteriorLights:Electricity | 87287.41 | 1348.98 | 01-JAN-00:10 | 24281.71 | 01-JAN-08:10
| InteriorLights:Electricity:Zone:ZONE_251 | 2617.97 | 40.46 | 01-JAN-00:10 | 728.27 | 01-JAN-08:10
| General:InteriorLights:Electricity | 87287.41 | 1348.98 | 01-JAN-00:10 | 24281.71 | 01-JAN-08:10
| Electricity:Zone:ZONE_252 | 740.31 | 27.73 | 06-JAN-00:10 | 175.78 | 01-JAN-08:10
| InteriorLights:Electricity:Zone:ZONE_252 | 399.47 | 6.17 | 01-JAN-00:10 | 111.13 | 01-JAN-08:10
| Electricity:Zone:ZONE_253 | 569.72 | 21.34 | 06-JAN-00:10 | 135.28 | 01-JAN-08:10
| InteriorLights:Electricity:Zone:ZONE_253 | 307.42 | 4.75 | 01-JAN-00:10 | 85.52 | 01-JAN-08:10
| Electricity:Zone:ZONE_254 | 569.72 | 21.34 | 06-JAN-00:10 | 135.28 | 01-JAN-08:10
| InteriorLights:Electricity:Zone:ZONE_254 | 307.42 | 4.75 | 01-JAN-00:10 | 85.52 | 01-JAN-08:10
| Electricity:Zone:ZONE_255 | 743.66 | 27.85 | 06-JAN-00:10 | 176.58 | 01-JAN-08:10
| InteriorLights:Electricity:Zone:ZONE_255 | 401.28 | 6.2 | 01-JAN-00:10 | 111.63 | 01-JAN-08:10
| Electricity:Zone:ZONE_256 | 3915.91 | 146.66 | 06-JAN-00:10 | 929.81 | 01-JAN-08:10
| InteriorLights:Electricity:Zone:ZONE_256 | 2113.05 | 32.66 | 01-JAN-00:10 | 587.81 | 01-JAN-08:10
| Electricity:Zone:ZONE_257 | 1594.06 | 59.7 | 06-JAN-00:10 | 378.5 | 01-JAN-08:10
| InteriorLights:Electricity:Zone:ZONE_257 | 860.16 | 13.29 | 01-JAN-00:10 | 239.28 | 01-JAN-08:10
| Electricity:Zone:ZONE_258 | 3044.23 | 114.01 | 06-JAN-00:10 | 722.83 | 01-JAN-08:10
| InteriorLights:Electricity:Zone:ZONE_258 | 1642.68 | 25.39 | 01-JAN-00:10 | 456.96 | 01-JAN-08:10
| Electricity:Zone:ZONE_259 | 4851.64 | 181.7 | 06-JAN-00:10 | 1151.99 | 01-JAN-08:10
| InteriorLights:Electricity:Zone:ZONE_259 | 2617.97 | 40.46 | 01-JAN-00:10 | 728.27 | 01-JAN-08:10
| Electricity:Zone:ZONE_260 | 740.31 | 27.73 | 06-JAN-00:10 | 175.78 | 01-JAN-08:10
| InteriorLights:Electricity:Zone:ZONE_260 | 399.47 | 6.17 | 01-JAN-00:10 | 111.13 | 01-JAN-08:10
| Electricity:Zone:ZONE_261 | 569.72 | 21.34 | 06-JAN-00:10 | 135.28 | 01-JAN-08:10
| InteriorLights:Electricity:Zone:ZONE_261 | 307.42 | 4.75 | 01-JAN-00:10 | 85.52 | 01-JAN-08:10
| Electricity:Zone:ZONE_262 | 569.72 | 21.34 | 06-JAN-00:10 | 135.28 | 01-JAN-08:10
| InteriorLights:Electricity:Zone:ZONE_262 | 307.42 | 4.75 | 01-JAN-00:10 | 85.52 | 01-JAN-08:10
| Electricity:Zone:ZONE_263 | 743.66 | 27.85 | 06-JAN-00:10 | 176.58 | 01-JAN-08:10
| InteriorLights:Electricity:Zone:ZONE_263 | 401.28 | 6.2 | 01-JAN-00:10 | 111.63 | 01-JAN-08:10
| Electricity:Zone:ZONE_264 | 3915.91 | 146.66 | 06-JAN-00:10 | 929.81 | 01-JAN-08:10
| InteriorLights:Electricity:Zone:ZONE_264 | 2113.05 | 32.66 | 01-JAN-00:10 | 587.81 | 01-JAN-08:10
| Electricity:Zone:ZONE_265 | 1594.06 | 59.7 | 06-JAN-00:10 | 378.5 | 01-JAN-08:10
| InteriorLights:Electricity:Zone:ZONE_265 | 860.16 | 13.29 | 01-JAN-00:10 | 239.28 | 01-JAN-08:10
| Electricity:Zone:ZONE_266 | 3044.23 | 114.01 | 06-JAN-00:10 | 722.83 | 01-JAN-08:10
| InteriorLights:Electricity:Zone:ZONE_266 | 1642.68 | 25.39 | 01-JAN-00:10 | 456.96 | 01-JAN-08:10
| Electricity:Zone:ZONE_267 | 539.37 | 20.2 | 06-JAN-00:10 | 128.07 | 01-JAN-08:10
| InteriorLights:Electricity:Zone:ZONE_267 | 291.05 | 4.5 | 01-JAN-00:10 | 80.96 | 01-JAN-08:10
| Electricity:Zone:ZONE_268 | 273.52 | 10.24 | 06-JAN-00:10 | 64.95 | 01-JAN-08:10
| InteriorLights:Electricity:Zone:ZONE_268 | 147.59 | 2.28 | 01-JAN-00:10 | 41.06 | 01-JAN-08:10
| Electricity:Zone:ZONE_269 | 2658.03 | 99.55 | 06-JAN-00:10 | 631.13 | 01-JAN-08:10
| InteriorLights:Electricity:Zone:ZONE_269 | 1434.29 | 22.17 | 01-JAN-00:10 | 398.99 | 01-JAN-08:10
| Electricity:Zone:ZONE_270 | 1313.37 | 49.19 | 06-JAN-00:10 | 311.85 | 01-JAN-08:10
| InteriorLights:Electricity:Zone:ZONE_270 | 708.7 | 10.95 | 01-JAN-00:10 | 197.15 | 01-JAN-08:10
| Electricity:Zone:ZONE_271 | 592.24 | 22.18 | 06-JAN-00:10 | 140.62 | 01-JAN-08:10
| InteriorLights:Electricity:Zone:ZONE_271 | 319.58 | 4.94 | 01-JAN-00:10 | 88.9 | 01-JAN-08:10
| Electricity:Zone:ZONE_272 | 575.89 | 21.57 | 06-JAN-00:10 | 136.74 | 01-JAN-08:10
| InteriorLights:Electricity:Zone:ZONE_272 | 310.76 | 4.8 | 01-JAN-00:10 | 86.45 | 01-JAN-08:10
| Electricity:Zone:ZONE_273 | 795.93 | 29.81 | 06-JAN-00:10 | 188.99 | 01-JAN-08:10
| InteriorLights:Electricity:Zone:ZONE_273 | 429.49 | 6.64 | 01-JAN-00:10 | 119.47 | 01-JAN-08:10
| Electricity:Zone:ZONE_274 | 785.78 | 29.43 | 06-JAN-00:10 | 186.58 | 01-JAN-08:10
| InteriorLights:Electricity:Zone:ZONE_274 | 424.01 | 6.55 | 01-JAN-00:10 | 117.95 | 01-JAN-08:10
| Electricity:Zone:ZONE_275 | 584.69 | 21.9 | 06-JAN-00:10 | 138.83 | 01-JAN-08:10
| InteriorLights:Electricity:Zone:ZONE_275 | 315.5 | 4.88 | 01-JAN-00:10 | 87.77 | 01-JAN-08:10
| Electricity:Zone:ZONE_276 | 724.87 | 27.15 | 06-JAN-00:10 | 172.12 | 01-JAN-08:10
| InteriorLights:Electricity:Zone:ZONE_276 | 391.15 | 6.04 | 01-JAN-00:10 | 108.81 | 01-JAN-08:10
| Electricity:Zone:ZONE_277 | 539.37 | 20.2 | 06-JAN-00:10 | 128.07 | 01-JAN-08:10
| InteriorLights:Electricity:Zone:ZONE_277 | 291.05 | 4.5 | 01-JAN-00:10 | 80.96 | 01-JAN-08:10
| Electricity:Zone:ZONE_278 | 273.52 | 10.24 | 06-JAN-00:10 | 64.95 | 01-JAN-08:10
| InteriorLights:Electricity:Zone:ZONE_278 | 147.59 | 2.28 | 01-JAN-00:10 | 41.06 | 01-JAN-08:10
| Electricity:Zone:ZONE_279 | 2658.03 | 99.55 | 06-JAN-00:10 | 631.13 | 01-JAN-08:10
| InteriorLights:Electricity:Zone:ZONE_279 | 1434.29 | 22.17 | 01-JAN-00:10 | 398.99 | 01-JAN-08:10
| Electricity:Zone:ZONE_280 | 1313.37 | 49.19 | 06-JAN-00:10 | 311.85 | 01-JAN-08:10
| InteriorLights:Electricity:Zone:ZONE_280 | 708.7 | 10.95 | 01-JAN-00:10 | 197.15 | 01-JAN-08:10
| Electricity:Zone:ZONE_281 | 592.24 | 22.18 | 06-JAN-00:10 | 140.62 | 01-JAN-08:10
| InteriorLights:Electricity:Zone:ZONE_281 | 319.58 | 4.94 | 01-JAN-00:10 | 88.9 | 01-JAN-08:10
| Electricity:Zone:ZONE_282 | 575.89 | 21.57 | 06-JAN-00:10 | 136.74 | 01-JAN-08:10
| InteriorLights:Electricity:Zone:ZONE_282 | 310.76 | 4.8 | 01-JAN-00:10 | 86.45 | 01-JAN-08:10
| Electricity:Zone:ZONE_283 | 773.96 | 28.99 | 06-JAN-00:10 | 183.77 | 01-JAN-08:10
| InteriorLights:Electricity:Zone:ZONE_283 | 417.63 | 6.45 | 01-JAN-00:10 | 116.18 | 01-JAN-08:10
| Electricity:Zone:ZONE_284 | 795.93 | 29.81 | 06-JAN-00:10 | 188.99 | 01-JAN-08:10
| InteriorLights:Electricity:Zone:ZONE_284 | 429.49 | 6.64 | 01-JAN-00:10 | 119.47 | 01-JAN-08:10
| Electricity:Zone:ZONE_285 | 785.78 | 29.43 | 06-JAN-00:10 | 186.58 | 01-JAN-08:10
| InteriorLights:Electricity:Zone:ZONE_285 | 424.01 | 6.55 | 01-JAN-00:10 | 117.95 | 01-JAN-08:10
| Electricity:Zone:ZONE_286 | 584.69 | 21.9 | 06-JAN-00:10 | 138.83 | 01-JAN-08:10
| InteriorLights:Electricity:Zone:ZONE_286 | 315.5 | 4.88 | 01-JAN-00:10 | 87.77 | 01-JAN-08:10
| Electricity:Zone:ZONE_287 | 1313.38 | 49.19 | 06-JAN-00:10 | 311.85 | 01-JAN-08:10
| InteriorLights:Electricity:Zone:ZONE_287 | 708.7 | 10.95 | 01-JAN-00:10 | 197.15 | 01-JAN-08:10
| Electricity:Zone:ZONE_288 | 4851.64 | 181.7 | 06-JAN-00:10 | 1151.99 | 01-JAN-08:10
| InteriorLights:Electricity:Zone:ZONE_288 | 2617.97 | 40.46 | 01-JAN-00:10 | 728.27 | 01-JAN-08:10
| Electricity:Zone:ZONE_289 | 740.31 | 27.73 | 06-JAN-00:10 | 175.78 | 01-JAN-08:10
| InteriorLights:Electricity:Zone:ZONE_289 | 399.47 | 6.17 | 01-JAN-00:10 | 111.13 | 01-JAN-08:10
| Electricity:Zone:ZONE_290 | 569.72 | 21.34 | 06-JAN-00:10 | 135.28 | 01-JAN-08:10
| InteriorLights:Electricity:Zone:ZONE_290 | 307.42 | 4.75 | 01-JAN-00:10 | 85.52 | 01-JAN-08:10
| Electricity:Zone:ZONE_291 | 569.72 | 21.34 | 06-JAN-00:10 | 135.28 | 01-JAN-08:10
| InteriorLights:Electricity:Zone:ZONE_291 | 307.42 | 4.75 | 01-JAN-00:10 | 85.52 | 01-JAN-08:10
| Electricity:Zone:ZONE_292 | 743.66 | 27.85 | 06-JAN-00:10 | 176.58 | 01-JAN-08:10
| InteriorLights:Electricity:Zone:ZONE_292 | 401.28 | 6.2 | 01-JAN-00:10 | 111.63 | 01-JAN-08:10
| Electricity:Zone:ZONE_293 | 3915.91 | 146.66 | 06-JAN-00:10 | 929.81 | 01-JAN-08:10
| InteriorLights:Electricity:Zone:ZONE_293 | 2113.05 | 32.66 | 01-JAN-00:10 | 587.81 | 01-JAN-08:10
| Electricity:Zone:ZONE_294 | 1594.06 | 59.7 | 06-JAN-00:10 | 378.5 | 01-JAN-08:10
| InteriorLights:Electricity:Zone:ZONE_294 | 860.16 | 13.29 | 01-JAN-00:10 | 239.28 | 01-JAN-08:10
| Electricity:Zone:ZONE_295 | 3044.23 | 114.01 | 06-JAN-00:10 | 722.83 | 01-JAN-08:10
| InteriorLights:Electricity:Zone:ZONE_295 | 1642.68 | 25.39 | 01-JAN-00:10 | 456.96 | 01-JAN-08:10
| Electricity:Zone:ZONE_296 | 539.37 | 20.2 | 06-JAN-00:10 | 128.07 | 01-JAN-08:10
| InteriorLights:Electricity:Zone:ZONE_296 | 291.05 | 4.5 | 01-JAN-00:10 | 80.96 | 01-JAN-08:10
| Electricity:Zone:ZONE_297 | 273.52 | 10.24 | 06-JAN-00:10 | 64.95 | 01-JAN-08:10
| InteriorLights:Electricity:Zone:ZONE_297 | 147.59 | 2.28 | 01-JAN-00:10 | 41.06 | 01-JAN-08:10
| Electricity:Zone:ZONE_298 | 2658.03 | 99.55 | 06-JAN-00:10 | 631.13 | 01-JAN-08:10
| InteriorLights:Electricity:Zone:ZONE_298 | 1434.29 | 22.17 | 01-JAN-00:10 | 398.99 | 01-JAN-08:10
| Electricity:Zone:ZONE_299 | 1313.37 | 49.19 | 06-JAN-00:10 | 311.85 | 01-JAN-08:10
| InteriorLights:Electricity:Zone:ZONE_299 | 708.7 | 10.95 | 01-JAN-00:10 | 197.15 | 01-JAN-08:10
| Electricity:Zone:ZONE_300 | 592.24 | 22.18 | 06-JAN-00:10 | 140.62 | 01-JAN-08:10
| InteriorLights:Electricity:Zone:ZONE_300 | 319.58 | 4.94 | 01-JAN-00:10 | 88.9 | 01-JAN-08:10
| Electricity:Zone:ZONE_301 | 575.89 | 21.57 | 06-JAN-00:10 | 136.74 | 01-JAN-08:10
| InteriorLights:Electricity:Zone:ZONE_301 | 310.76 | 4.8 | 01-JAN-00:10 | 86.45 | 01-JAN-08:10
| Electricity:Zone:ZONE_302 | 785.78 | 29.43 | 06-JAN-00:10 | 186.58 | 01-JAN-08:10
| InteriorLights:Electricity:Zone:ZONE_302 | 424.01 | 6.55 | 01-JAN-00:10 | 117.95 | 01-JAN-08:10
| Electricity:Zone:ZONE_303 | 584.69 | 21.9 | 06-JAN-00:10 | 138.83 | 01-JAN-08:10
| InteriorLights:Electricity:Zone:ZONE_303 | 315.5 | 4.88 | 01-JAN-00:10 | 87.77 | 01-JAN-08:10
| Electricity:Zone:ZONE_304 | 1313.38 | 49.19 | 06-JAN-00:10 | 311.85 | 01-JAN-08:10
| InteriorLights:Electricity:Zone:ZONE_304 | 708.7 | 10.95 | 01-JAN-00:10 | 197.15 | 01-JAN-08:10
| Electricity:Zone:ZONE_305 | 1313.38 | 49.19 | 06-JAN-00:10 | 311.85 | 01-JAN-08:10
| InteriorLights:Electricity:Zone:ZONE_305 | 708.7 | 10.95 | 01-JAN-00:10 | 197.15 | 01-JAN-08:10
| Electricity:Zone:ZONE_306 | 4851.64 | 181.7 | 06-JAN-00:10 | 1151.99 | 01-JAN-08:10
| InteriorLights:Electricity:Zone:ZONE_306 | 2617.97 | 40.46 | 01-JAN-00:10 | 728.27 | 01-JAN-08:10
| Electricity:Zone:ZONE_307 | 740.31 | 27.73 | 06-JAN-00:10 | 175.78 | 01-JAN-08:10
| InteriorLights:Electricity:Zone:ZONE_307 | 399.47 | 6.17 | 01-JAN-00:10 | 111.13 | 01-JAN-08:10
| Electricity:Zone:ZONE_308 | 569.72 | 21.34 | 06-JAN-00:10 | 135.28 | 01-JAN-08:10
| InteriorLights:Electricity:Zone:ZONE_308 | 307.42 | 4.75 | 01-JAN-00:10 | 85.52 | 01-JAN-08:10
| Electricity:Zone:ZONE_309 | 569.72 | 21.34 | 06-JAN-00:10 | 135.28 | 01-JAN-08:10
| InteriorLights:Electricity:Zone:ZONE_309 | 307.42 | 4.75 | 01-JAN-00:10 | 85.52 | 01-JAN-08:10
| Electricity:Zone:ZONE_310 | 743.66 | 27.85 | 06-JAN-00:10 | 176.58 | 01-JAN-08:10
| InteriorLights:Electricity:Zone:ZONE_310 | 401.28 | 6.2 | 01-JAN-00:10 | 111.63 | 01-JAN-08:10
| Electricity:Zone:ZONE_311 | 3915.91 | 146.66 | 06-JAN-00:10 | 929.81 | 01-JAN-08:10
| InteriorLights:Electricity:Zone:ZONE_311 | 2113.05 | 32.66 | 01-JAN-00:10 | 587.81 | 01-JAN-08:10
| Electricity:Zone:ZONE_312 | 1594.06 | 59.7 | 06-JAN-00:10 | 378.5 | 01-JAN-08:10
| InteriorLights:Electricity:Zone:ZONE_312 | 860.16 | 13.29 | 01-JAN-00:10 | 239.28 | 01-JAN-08:10
| Electricity:Zone:ZONE_313 | 3044.23 | 114.01 | 06-JAN-00:10 | 722.83 | 01-JAN-08:10
| InteriorLights:Electricity:Zone:ZONE_313 | 1642.68 | 25.39 | 01-JAN-00:10 | 456.96 | 01-JAN-08:10
| Electricity:Zone:ZONE_314 | 4851.64 | 181.7 | 06-JAN-00:10 | 1151.99 | 01-JAN-08:10
| InteriorLights:Electricity:Zone:ZONE_314 | 2617.97 | 40.46 | 01-JAN-00:10 | 728.27 | 01-JAN-08:10
| Electricity:Zone:ZONE_315 | 740.31 | 27.73 | 06-JAN-00:10 | 175.78 | 01-JAN-08:10
| InteriorLights:Electricity:Zone:ZONE_315 | 399.47 | 6.17 | 01-JAN-00:10 | 111.13 | 01-JAN-08:10
| Electricity:Zone:ZONE_316 | 569.72 | 21.34 | 06-JAN-00:10 | 135.28 | 01-JAN-08:10
| InteriorLights:Electricity:Zone:ZONE_316 | 307.42 | 4.75 | 01-JAN-00:10 | 85.52 | 01-JAN-08:10
| Electricity:Zone:ZONE_317 | 569.72 | 21.34 | 06-JAN-00:10 | 135.28 | 01-JAN-08:10
| InteriorLights:Electricity:Zone:ZONE_317 | 307.42 | 4.75 | 01-JAN-00:10 | 85.52 | 01-JAN-08:10
| Electricity:Zone:ZONE_318 | 743.66 | 27.85 | 06-JAN-00:10 | 176.58 | 01-JAN-08:10
| InteriorLights:Electricity:Zone:ZONE_318 | 401.28 | 6.2 | 01-JAN-00:10 | 111.63 | 01-JAN-08:10
| Electricity:Zone:ZONE_319 | 3915.91 | 146.66 | 06-JAN-00:10 | 929.81 | 01-JAN-08:10
| InteriorLights:Electricity:Zone:ZONE_319 | 2113.05 | 32.66 | 01-JAN-00:10 | 587.81 | 01-JAN-08:10
| Electricity:Zone:ZONE_320 | 1594.06 | 59.7 | 06-JAN-00:10 | 378.5 | 01-JAN-08:10
| InteriorLights:Electricity:Zone:ZONE_320 | 860.16 | 13.29 | 01-JAN-00:10 | 239.28 | 01-JAN-08:10
| Electricity:Zone:ZONE_321 | 3044.23 | 114.01 | 06-JAN-00:10 | 722.83 | 01-JAN-08:10
| InteriorLights:Electricity:Zone:ZONE_321 | 1642.68 | 25.39 | 01-JAN-00:10 | 456.96 | 01-JAN-08:10
| Electricity:Zone:ZONE_322 | 539.37 | 20.2 | 06-JAN-00:10 | 128.07 | 01-JAN-08:10
| InteriorLights:Electricity:Zone:ZONE_322 | 291.05 | 4.5 | 01-JAN-00:10 | 80.96 | 01-JAN-08:10
| Electricity:Zone:ZONE_323 | 273.52 | 10.24 | 06-JAN-00:10 | 64.95 | 01-JAN-08:10
| InteriorLights:Electricity:Zone:ZONE_323 | 147.59 | 2.28 | 01-JAN-00:10 | 41.06 | 01-JAN-08:10
| Electricity:Zone:ZONE_324 | 2658.03 | 99.55 | 06-JAN-00:10 | 631.13 | 01-JAN-08:10
| InteriorLights:Electricity:Zone:ZONE_324 | 1434.29 | 22.17 | 01-JAN-00:10 | 398.99 | 01-JAN-08:10
| Electricity:Zone:ZONE_325 | 1313.37 | 49.19 | 06-JAN-00:10 | 311.85 | 01-JAN-08:10
| InteriorLights:Electricity:Zone:ZONE_325 | 708.7 | 10.95 | 01-JAN-00:10 | 197.15 | 01-JAN-08:10
| Electricity:Zone:ZONE_326 | 592.24 | 22.18 | 06-JAN-00:10 | 140.62 | 01-JAN-08:10
| InteriorLights:Electricity:Zone:ZONE_326 | 319.58 | 4.94 | 01-JAN-00:10 | 88.9 | 01-JAN-08:10
| Electricity:Zone:ZONE_327 | 575.89 | 21.57 | 06-JAN-00:10 | 136.74 | 01-JAN-08:10
| InteriorLights:Electricity:Zone:ZONE_327 | 310.76 | 4.8 | 01-JAN-00:10 | 86.45 | 01-JAN-08:10
| Electricity:Zone:ZONE_328 | 795.93 | 29.81 | 06-JAN-00:10 | 188.99 | 01-JAN-08:10
| InteriorLights:Electricity:Zone:ZONE_328 | 429.49 | 6.64 | 01-JAN-00:10 | 119.47 | 01-JAN-08:10
| Electricity:Zone:ZONE_329 | 785.78 | 29.43 | 06-JAN-00:10 | 186.58 | 01-JAN-08:10
| InteriorLights:Electricity:Zone:ZONE_329 | 424.01 | 6.55 | 01-JAN-00:10 | 117.95 | 01-JAN-08:10
| Electricity:Zone:ZONE_330 | 584.69 | 21.9 | 06-JAN-00:10 | 138.83 | 01-JAN-08:10
| InteriorLights:Electricity:Zone:ZONE_330 | 315.5 | 4.88 | 01-JAN-00:10 | 87.77 | 01-JAN-08:10
| Electricity:Zone:ZONE_331 | 724.87 | 27.15 | 06-JAN-00:10 | 172.12 | 01-JAN-08:10
| InteriorLights:Electricity:Zone:ZONE_331 | 391.15 | 6.04 | 01-JAN-00:10 | 108.81 | 01-JAN-08:10
| Electricity:Zone:ZONE_332 | 539.37 | 20.2 | 06-JAN-00:10 | 128.07 | 01-JAN-08:10
| InteriorLights:Electricity:Zone:ZONE_332 | 291.05 | 4.5 | 01-JAN-00:10 | 80.96 | 01-JAN-08:10
| Electricity:Zone:ZONE_333 | 273.52 | 10.24 | 06-JAN-00:10 | 64.95 | 01-JAN-08:10
| InteriorLights:Electricity:Zone:ZONE_333 | 147.59 | 2.28 | 01-JAN-00:10 | 41.06 | 01-JAN-08:10
| Electricity:Zone:ZONE_334 | 2658.03 | 99.55 | 06-JAN-00:10 | 631.13 | 01-JAN-08:10
| InteriorLights:Electricity:Zone:ZONE_334 | 1434.29 | 22.17 | 01-JAN-00:10 | 398.99 | 01-JAN-08:10
| Electricity:Zone:ZONE_335 | 1313.37 | 49.19 | 06-JAN-00:10 | 311.85 | 01-JAN-08:10
| InteriorLights:Electricity:Zone:ZONE_335 | 708.7 | 10.95 | 01-JAN-00:10 | 197.15 | 01-JAN-08:10
| Electricity:Zone:ZONE_336 | 592.24 | 22.18 | 06-JAN-00:10 | 140.62 | 01-JAN-08:10
| InteriorLights:Electricity:Zone:ZONE_336 | 319.58 | 4.94 | 01-JAN-00:10 | 88.9 | 01-JAN-08:10
| Electricity:Zone:ZONE_337 | 575.89 | 21.57 | 06-JAN-00:10 | 136.74 | 01-JAN-08:10
| InteriorLights:Electricity:Zone:ZONE_337 | 310.76 | 4.8 | 01-JAN-00:10 | 86.45 | 01-JAN-08:10
| Electricity:Zone:ZONE_338 | 773.96 | 28.99 | 06-JAN-00:10 | 183.77 | 01-JAN-08:10
| InteriorLights:Electricity:Zone:ZONE_338 | 417.63 | 6.45 | 01-JAN-00:10 | 116.18 | 01-JAN-08:10
| Electricity:Zone:ZONE_339 | 795.93 | 29.81 | 06-JAN-00:10 | 188.99 | 01-JAN-08:10
| InteriorLights:Electricity:Zone:ZONE_339 | 429.49 | 6.64 | 01-JAN-00:10 | 119.47 | 01-JAN-08:10
| Electricity:Zone:ZONE_340 | 785.78 | 29.43 | 06-JAN-00:10 | 186.58 | 01-JAN-08:10
| InteriorLights:Electricity:Zone:ZONE_340 | 424.01 | 6.55 | 01-JAN-00:10 | 117.95 | 01-JAN-08:10
| Electricity:Zone:ZONE_341 | 584.69 | 21.9 | 06-JAN-00:10 | 138.83 | 01-JAN-08:10
| InteriorLights:Electricity:Zone:ZONE_341 | 315.5 | 4.88 | 01-JAN-00:10 | 87.77 | 01-JAN-08:10
| Electricity:Zone:ZONE_342 | 1313.38 | 49.19 | 06-JAN-00:10 | 311.85 | 01-JAN-08:10
| InteriorLights:Electricity:Zone:ZONE_342 | 708.7 | 10.95 | 01-JAN-00:10 | 197.15 | 01-JAN-08:10
| Electricity:Zone:ZONE_343 | 4851.64 | 181.7 | 06-JAN-00:10 | 1151.99 | 01-JAN-08:10
| InteriorLights:Electricity:Zone:ZONE_343 | 2617.97 | 40.46 | 01-JAN-00:10 | 728.27 | 01-JAN-08:10
| Electricity:Zone:ZONE_344 | 740.31 | 27.73 | 06-JAN-00:10 | 175.78 | 01-JAN-08:10
| InteriorLights:Electricity:Zone:ZONE_344 | 399.47 | 6.17 | 01-JAN-00:10 | 111.13 | 01-JAN-08:10
| Electricity:Zone:ZONE_345 | 569.72 | 21.34 | 06-JAN-00:10 | 135.28 | 01-JAN-08:10
| InteriorLights:Electricity:Zone:ZONE_345 | 307.42 | 4.75 | 01-JAN-00:10 | 85.52 | 01-JAN-08:10
| Electricity:Zone:ZONE_346 | 569.72 | 21.34 | 06-JAN-00:10 | 135.28 | 01-JAN-08:10
| InteriorLights:Electricity:Zone:ZONE_346 | 307.42 | 4.75 | 01-JAN-00:10 | 85.52 | 01-JAN-08:10
| Electricity:Zone:ZONE_347 | 743.66 | 27.85 | 06-JAN-00:10 | 176.58 | 01-JAN-08:10
| InteriorLights:Electricity:Zone:ZONE_347 | 401.28 | 6.2 | 01-JAN-00:10 | 111.63 | 01-JAN-08:10
| Electricity:Zone:ZONE_348 | 3915.91 | 146.66 | 06-JAN-00:10 | 929.81 | 01-JAN-08:10
| InteriorLights:Electricity:Zone:ZONE_348 | 2113.05 | 32.66 | 01-JAN-00:10 | 587.81 | 01-JAN-08:10
| Electricity:Zone:ZONE_349 | 1594.06 | 59.7 | 06-JAN-00:10 | 378.5 | 01-JAN-08:10
| InteriorLights:Electricity:Zone:ZONE_349 | 860.16 | 13.29 | 01-JAN-00:10 | 239.28 | 01-JAN-08:10
| Electricity:Zone:ZONE_350 | 3044.23 | 114.01 | 06-JAN-00:10 | 722.83 | 01-JAN-08:10
| InteriorLights:Electricity:Zone:ZONE_350 | 1642.68 | 25.39 | 01-JAN-00:10 | 456.96 | 01-JAN-08:10
| Electricity:Zone:ZONE_351 | 539.37 | 20.2 | 06-JAN-00:10 | 128.07 | 01-JAN-08:10
| InteriorLights:Electricity:Zone:ZONE_351 | 291.05 | 4.5 | 01-JAN-00:10 | 80.96 | 01-JAN-08:10
| Electricity:Zone:ZONE_352 | 273.52 | 10.24 | 06-JAN-00:10 | 64.95 | 01-JAN-08:10
| InteriorLights:Electricity:Zone:ZONE_352 | 147.59 | 2.28 | 01-JAN-00:10 | 41.06 | 01-JAN-08:10
| Electricity:Zone:ZONE_353 | 2658.03 | 99.55 | 06-JAN-00:10 | 631.13 | 01-JAN-08:10
| InteriorLights:Electricity:Zone:ZONE_353 | 1434.29 | 22.17 | 01-JAN-00:10 | 398.99 | 01-JAN-08:10
| Electricity:Zone:ZONE_354 | 1313.37 | 49.19 | 06-JAN-00:10 | 311.85 | 01-JAN-08:10
| InteriorLights:Electricity:Zone:ZONE_354 | 708.7 | 10.95 | 01-JAN-00:10 | 197.15 | 01-JAN-08:10
| Electricity:Zone:ZONE_355 | 592.24 | 22.18 | 06-JAN-00:10 | 140.62 | 01-JAN-08:10
| InteriorLights:Electricity:Zone:ZONE_355 | 319.58 | 4.94 | 01-JAN-00:10 | 88.9 | 01-JAN-08:10
| Electricity:Zone:ZONE_356 | 575.89 | 21.57 | 06-JAN-00:10 | 136.74 | 01-JAN-08:10
| InteriorLights:Electricity:Zone:ZONE_356 | 310.76 | 4.8 | 01-JAN-00:10 | 86.45 | 01-JAN-08:10
| Electricity:Zone:ZONE_357 | 584.69 | 21.9 | 06-JAN-00:10 | 138.83 | 01-JAN-08:10
| InteriorLights:Electricity:Zone:ZONE_357 | 315.5 | 4.88 | 01-JAN-00:10 | 87.77 | 01-JAN-08:10
| Electricity:Zone:ZONE_358 | 1313.38 | 49.19 | 06-JAN-00:10 | 311.85 | 01-JAN-08:10
| InteriorLights:Electricity:Zone:ZONE_358 | 708.7 | 10.95 | 01-JAN-00:10 | 197.15 | 01-JAN-08:10
| Electricity:Zone:ZONE_359 | 1313.38 | 49.19 | 06-JAN-00:10 | 311.85 | 01-JAN-08:10
| InteriorLights:Electricity:Zone:ZONE_359 | 708.7 | 10.95 | 01-JAN-00:10 | 197.15 | 01-JAN-08:10
| Electricity:Zone:ZONE_360 | 785.78 | 29.43 | 06-JAN-00:10 | 186.58 | 01-JAN-08:10
| InteriorLights:Electricity:Zone:ZONE_360 | 424.01 | 6.55 | 01-JAN-00:10 | 117.95 | 01-JAN-08:10
| Electricity:Zone:ZONE_361 | 724.87 | 27.15 | 06-JAN-00:10 | 172.12 | 01-JAN-08:10
| InteriorLights:Electricity:Zone:ZONE_361 | 391.15 | 6.04 | 01-JAN-00:10 | 108.81 | 01-JAN-08:10
| Electricity:Zone:ZONE_362 | 773.96 | 28.99 | 06-JAN-00:10 | 183.77 | 01-JAN-08:10
| InteriorLights:Electricity:Zone:ZONE_362 | 417.63 | 6.45 | 01-JAN-00:10 | 116.18 | 01-JAN-08:10
| Electricity:Zone:ZONE_363 | 724.87 | 27.15 | 06-JAN-00:10 | 172.12 | 01-JAN-08:10
| InteriorLights:Electricity:Zone:ZONE_363 | 391.15 | 6.04 | 01-JAN-00:10 | 108.81 | 01-JAN-08:10
| Electricity:Zone:ZONE_364 | 773.96 | 28.99 | 06-JAN-00:10 | 183.77 | 01-JAN-08:10
| InteriorLights:Electricity:Zone:ZONE_364 | 417.63 | 6.45 | 01-JAN-00:10 | 116.18 | 01-JAN-08:10
| Electricity:Zone:ZONE_365 | 795.93 | 29.81 | 06-JAN-00:10 | 188.99 | 01-JAN-08:10
| InteriorLights:Electricity:Zone:ZONE_365 | 429.49 | 6.64 | 01-JAN-00:10 | 119.47 | 01-JAN-08:10
| Electricity:Zone:ZONE_366 | 773.96 | 28.99 | 06-JAN-00:10 | 183.77 | 01-JAN-08:10
| InteriorLights:Electricity:Zone:ZONE_366 | 417.63 | 6.45 | 01-JAN-00:10 | 116.18 | 01-JAN-08:10
| Electricity:Zone:ZONE_367 | 724.87 | 27.15 | 06-JAN-00:10 | 172.12 | 01-JAN-08:10
| InteriorLights:Electricity:Zone:ZONE_367 | 391.15 | 6.04 | 01-JAN-00:10 | 108.81 | 01-JAN-08:10
| Electricity:Zone:ZONE_368 | 724.87 | 27.15 | 06-JAN-00:10 | 172.12 | 01-JAN-08:10
| InteriorLights:Electricity:Zone:ZONE_368 | 391.15 | 6.04 | 01-JAN-00:10 | 108.81 | 01-JAN-08:10
| Electricity:Zone:ZONE_369 | 773.96 | 28.99 | 06-JAN-00:10 | 183.77 | 01-JAN-08:10
| InteriorLights:Electricity:Zone:ZONE_369 | 417.63 | 6.45 | 01-JAN-00:10 | 116.18 | 01-JAN-08:10
| Electricity:Zone:ZONE_370 | 795.93 | 29.81 | 06-JAN-00:10 | 188.99 | 01-JAN-08:10
| InteriorLights:Electricity:Zone:ZONE_370 | 429.49 | 6.64 | 01-JAN-00:10 | 119.47 | 01-JAN-08:10
| InteriorEquipment:Electricity | 74474.16 | 4709.18 | 06-JAN-00:10 | 14127.54 | 01-JAN-08:10
| InteriorEquipment:Electricity:Zone:ZONE_251 | 2233.67 | 141.24 | 06-JAN-00:10 | 423.72 | 01-JAN-08:10
| ElectricEquipment:InteriorEquipment:Electricity | 74474.16 | 4709.18 | 06-JAN-00:10 | 14127.54 | 01-JAN-08:10
| InteriorEquipment:Electricity:Zone:ZONE_252 | 340.83 | 21.55 | 06-JAN-00:10 | 64.66 | 01-JAN-08:10
| InteriorEquipment:Electricity:Zone:ZONE_253 | 262.29 | 16.59 | 06-JAN-00:10 | 49.76 | 01-JAN-08:10
| InteriorEquipment:Electricity:Zone:ZONE_254 | 262.29 | 16.59 | 06-JAN-00:10 | 49.76 | 01-JAN-08:10
| InteriorEquipment:Electricity:Zone:ZONE_255 | 342.38 | 21.65 | 06-JAN-00:10 | 64.95 | 01-JAN-08:10
| InteriorEquipment:Electricity:Zone:ZONE_256 | 1802.86 | 114 | 06-JAN-00:10 | 342 | 01-JAN-08:10
| InteriorEquipment:Electricity:Zone:ZONE_257 | 733.9 | 46.41 | 06-JAN-00:10 | 139.22 | 01-JAN-08:10
| InteriorEquipment:Electricity:Zone:ZONE_258 | 1401.55 | 88.62 | 06-JAN-00:10 | 265.87 | 01-JAN-08:10
| InteriorEquipment:Electricity:Zone:ZONE_259 | 2233.67 | 141.24 | 06-JAN-00:10 | 423.72 | 01-JAN-08:10
| InteriorEquipment:Electricity:Zone:ZONE_260 | 340.83 | 21.55 | 06-JAN-00:10 | 64.66 | 01-JAN-08:10
| InteriorEquipment:Electricity:Zone:ZONE_261 | 262.29 | 16.59 | 06-JAN-00:10 | 49.76 | 01-JAN-08:10
| InteriorEquipment:Electricity:Zone:ZONE_262 | 262.29 | 16.59 | 06-JAN-00:10 | 49.76 | 01-JAN-08:10
| InteriorEquipment:Electricity:Zone:ZONE_263 | 342.38 | 21.65 | 06-JAN-00:10 | 64.95 | 01-JAN-08:10
| InteriorEquipment:Electricity:Zone:ZONE_264 | 1802.86 | 114 | 06-JAN-00:10 | 342 | 01-JAN-08:10
| InteriorEquipment:Electricity:Zone:ZONE_265 | 733.9 | 46.41 | 06-JAN-00:10 | 139.22 | 01-JAN-08:10
| InteriorEquipment:Electricity:Zone:ZONE_266 | 1401.55 | 88.62 | 06-JAN-00:10 | 265.87 | 01-JAN-08:10
| InteriorEquipment:Electricity:Zone:ZONE_267 | 248.32 | 15.7 | 06-JAN-00:10 | 47.11 | 01-JAN-08:10
| InteriorEquipment:Electricity:Zone:ZONE_268 | 125.93 | 7.96 | 06-JAN-00:10 | 23.89 | 01-JAN-08:10
| InteriorEquipment:Electricity:Zone:ZONE_269 | 1223.74 | 77.38 | 06-JAN-00:10 | 232.14 | 01-JAN-08:10
| InteriorEquipment:Electricity:Zone:ZONE_270 | 604.67 | 38.23 | 06-JAN-00:10 | 114.7 | 01-JAN-08:10
| InteriorEquipment:Electricity:Zone:ZONE_271 | 272.66 | 17.24 | 06-JAN-00:10 | 51.72 | 01-JAN-08:10
| InteriorEquipment:Electricity:Zone:ZONE_272 | 265.14 | 16.77 | 06-JAN-00:10 | 50.3 | 01-JAN-08:10
| InteriorEquipment:Electricity:Zone:ZONE_273 | 366.44 | 23.17 | 06-JAN-00:10 | 69.51 | 01-JAN-08:10
| InteriorEquipment:Electricity:Zone:ZONE_274 | 361.77 | 22.88 | 06-JAN-00:10 | 68.63 | 01-JAN-08:10
| InteriorEquipment:Electricity:Zone:ZONE_275 | 269.19 | 17.02 | 06-JAN-00:10 | 51.06 | 01-JAN-08:10
| InteriorEquipment:Electricity:Zone:ZONE_276 | 333.73 | 21.1 | 06-JAN-00:10 | 63.31 | 01-JAN-08:10
| InteriorEquipment:Electricity:Zone:ZONE_277 | 248.32 | 15.7 | 06-JAN-00:10 | 47.11 | 01-JAN-08:10
| InteriorEquipment:Electricity:Zone:ZONE_278 | 125.93 | 7.96 | 06-JAN-00:10 | 23.89 | 01-JAN-08:10
| InteriorEquipment:Electricity:Zone:ZONE_279 | 1223.74 | 77.38 | 06-JAN-00:10 | 232.14 | 01-JAN-08:10
| InteriorEquipment:Electricity:Zone:ZONE_280 | 604.67 | 38.23 | 06-JAN-00:10 | 114.7 | 01-JAN-08:10
| InteriorEquipment:Electricity:Zone:ZONE_281 | 272.66 | 17.24 | 06-JAN-00:10 | 51.72 | 01-JAN-08:10
| InteriorEquipment:Electricity:Zone:ZONE_282 | 265.14 | 16.77 | 06-JAN-00:10 | 50.3 | 01-JAN-08:10
| InteriorEquipment:Electricity:Zone:ZONE_283 | 356.33 | 22.53 | 06-JAN-00:10 | 67.59 | 01-JAN-08:10
| InteriorEquipment:Electricity:Zone:ZONE_284 | 366.44 | 23.17 | 06-JAN-00:10 | 69.51 | 01-JAN-08:10
| InteriorEquipment:Electricity:Zone:ZONE_285 | 361.77 | 22.88 | 06-JAN-00:10 | 68.63 | 01-JAN-08:10
| InteriorEquipment:Electricity:Zone:ZONE_286 | 269.19 | 17.02 | 06-JAN-00:10 | 51.06 | 01-JAN-08:10
| InteriorEquipment:Electricity:Zone:ZONE_287 | 604.67 | 38.23 | 06-JAN-00:10 | 114.7 | 01-JAN-08:10
| InteriorEquipment:Electricity:Zone:ZONE_288 | 2233.67 | 141.24 | 06-JAN-00:10 | 423.72 | 01-JAN-08:10
| InteriorEquipment:Electricity:Zone:ZONE_289 | 340.83 | 21.55 | 06-JAN-00:10 | 64.66 | 01-JAN-08:10
| InteriorEquipment:Electricity:Zone:ZONE_290 | 262.29 | 16.59 | 06-JAN-00:10 | 49.76 | 01-JAN-08:10
| InteriorEquipment:Electricity:Zone:ZONE_291 | 262.29 | 16.59 | 06-JAN-00:10 | 49.76 | 01-JAN-08:10
| InteriorEquipment:Electricity:Zone:ZONE_292 | 342.38 | 21.65 | 06-JAN-00:10 | 64.95 | 01-JAN-08:10
| InteriorEquipment:Electricity:Zone:ZONE_293 | 1802.86 | 114 | 06-JAN-00:10 | 342 | 01-JAN-08:10
| InteriorEquipment:Electricity:Zone:ZONE_294 | 733.9 | 46.41 | 06-JAN-00:10 | 139.22 | 01-JAN-08:10
| InteriorEquipment:Electricity:Zone:ZONE_295 | 1401.55 | 88.62 | 06-JAN-00:10 | 265.87 | 01-JAN-08:10
| InteriorEquipment:Electricity:Zone:ZONE_296 | 248.32 | 15.7 | 06-JAN-00:10 | 47.11 | 01-JAN-08:10
| InteriorEquipment:Electricity:Zone:ZONE_297 | 125.93 | 7.96 | 06-JAN-00:10 | 23.89 | 01-JAN-08:10
| InteriorEquipment:Electricity:Zone:ZONE_298 | 1223.74 | 77.38 | 06-JAN-00:10 | 232.14 | 01-JAN-08:10
| InteriorEquipment:Electricity:Zone:ZONE_299 | 604.67 | 38.23 | 06-JAN-00:10 | 114.7 | 01-JAN-08:10
| InteriorEquipment:Electricity:Zone:ZONE_300 | 272.66 | 17.24 | 06-JAN-00:10 | 51.72 | 01-JAN-08:10
| InteriorEquipment:Electricity:Zone:ZONE_301 | 265.14 | 16.77 | 06-JAN-00:10 | 50.3 | 01-JAN-08:10
| InteriorEquipment:Electricity:Zone:ZONE_302 | 361.77 | 22.88 | 06-JAN-00:10 | 68.63 | 01-JAN-08:10
| InteriorEquipment:Electricity:Zone:ZONE_303 | 269.19 | 17.02 | 06-JAN-00:10 | 51.06 | 01-JAN-08:10
| InteriorEquipment:Electricity:Zone:ZONE_304 | 604.67 | 38.23 | 06-JAN-00:10 | 114.7 | 01-JAN-08:10
| InteriorEquipment:Electricity:Zone:ZONE_305 | 604.67 | 38.23 | 06-JAN-00:10 | 114.7 | 01-JAN-08:10
| InteriorEquipment:Electricity:Zone:ZONE_306 | 2233.67 | 141.24 | 06-JAN-00:10 | 423.72 | 01-JAN-08:10
| InteriorEquipment:Electricity:Zone:ZONE_307 | 340.83 | 21.55 | 06-JAN-00:10 | 64.66 | 01-JAN-08:10
| InteriorEquipment:Electricity:Zone:ZONE_308 | 262.29 | 16.59 | 06-JAN-00:10 | 49.76 | 01-JAN-08:10
| InteriorEquipment:Electricity:Zone:ZONE_309 | 262.29 | 16.59 | 06-JAN-00:10 | 49.76 | 01-JAN-08:10
| InteriorEquipment:Electricity:Zone:ZONE_310 | 342.38 | 21.65 | 06-JAN-00:10 | 64.95 | 01-JAN-08:10
| InteriorEquipment:Electricity:Zone:ZONE_311 | 1802.86 | 114 | 06-JAN-00:10 | 342 | 01-JAN-08:10
| InteriorEquipment:Electricity:Zone:ZONE_312 | 733.9 | 46.41 | 06-JAN-00:10 | 139.22 | 01-JAN-08:10
| InteriorEquipment:Electricity:Zone:ZONE_313 | 1401.55 | 88.62 | 06-JAN-00:10 | 265.87 | 01-JAN-08:10
| InteriorEquipment:Electricity:Zone:ZONE_314 | 2233.67 | 141.24 | 06-JAN-00:10 | 423.72 | 01-JAN-08:10
| InteriorEquipment:Electricity:Zone:ZONE_315 | 340.83 | 21.55 | 06-JAN-00:10 | 64.66 | 01-JAN-08:10
| InteriorEquipment:Electricity:Zone:ZONE_316 | 262.29 | 16.59 | 06-JAN-00:10 | 49.76 | 01-JAN-08:10
| InteriorEquipment:Electricity:Zone:ZONE_317 | 262.29 | 16.59 | 06-JAN-00:10 | 49.76 | 01-JAN-08:10
| InteriorEquipment:Electricity:Zone:ZONE_318 | 342.38 | 21.65 | 06-JAN-00:10 | 64.95 | 01-JAN-08:10
| InteriorEquipment:Electricity:Zone:ZONE_319 | 1802.86 | 114 | 06-JAN-00:10 | 342 | 01-JAN-08:10
| InteriorEquipment:Electricity:Zone:ZONE_320 | 733.9 | 46.41 | 06-JAN-00:10 | 139.22 | 01-JAN-08:10
| InteriorEquipment:Electricity:Zone:ZONE_321 | 1401.55 | 88.62 | 06-JAN-00:10 | 265.87 | 01-JAN-08:10
| InteriorEquipment:Electricity:Zone:ZONE_322 | 248.32 | 15.7 | 06-JAN-00:10 | 47.11 | 01-JAN-08:10
| InteriorEquipment:Electricity:Zone:ZONE_323 | 125.93 | 7.96 | 06-JAN-00:10 | 23.89 | 01-JAN-08:10
| InteriorEquipment:Electricity:Zone:ZONE_324 | 1223.74 | 77.38 | 06-JAN-00:10 | 232.14 | 01-JAN-08:10
| InteriorEquipment:Electricity:Zone:ZONE_325 | 604.67 | 38.23 | 06-JAN-00:10 | 114.7 | 01-JAN-08:10
| InteriorEquipment:Electricity:Zone:ZONE_326 | 272.66 | 17.24 | 06-JAN-00:10 | 51.72 | 01-JAN-08:10
| InteriorEquipment:Electricity:Zone:ZONE_327 | 265.14 | 16.77 | 06-JAN-00:10 | 50.3 | 01-JAN-08:10
| InteriorEquipment:Electricity:Zone:ZONE_328 | 366.44 | 23.17 | 06-JAN-00:10 | 69.51 | 01-JAN-08:10
| InteriorEquipment:Electricity:Zone:ZONE_329 | 361.77 | 22.88 | 06-JAN-00:10 | 68.63 | 01-JAN-08:10
| InteriorEquipment:Electricity:Zone:ZONE_330 | 269.19 | 17.02 | 06-JAN-00:10 | 51.06 | 01-JAN-08:10
| InteriorEquipment:Electricity:Zone:ZONE_331 | 333.73 | 21.1 | 06-JAN-00:10 | 63.31 | 01-JAN-08:10
| InteriorEquipment:Electricity:Zone:ZONE_332 | 248.32 | 15.7 | 06-JAN-00:10 | 47.11 | 01-JAN-08:10
| InteriorEquipment:Electricity:Zone:ZONE_333 | 125.93 | 7.96 | 06-JAN-00:10 | 23.89 | 01-JAN-08:10
| InteriorEquipment:Electricity:Zone:ZONE_334 | 1223.74 | 77.38 | 06-JAN-00:10 | 232.14 | 01-JAN-08:10
| InteriorEquipment:Electricity:Zone:ZONE_335 | 604.67 | 38.23 | 06-JAN-00:10 | 114.7 | 01-JAN-08:10
| InteriorEquipment:Electricity:Zone:ZONE_336 | 272.66 | 17.24 | 06-JAN-00:10 | 51.72 | 01-JAN-08:10
| InteriorEquipment:Electricity:Zone:ZONE_337 | 265.14 | 16.77 | 06-JAN-00:10 | 50.3 | 01-JAN-08:10
| InteriorEquipment:Electricity:Zone:ZONE_338 | 356.33 | 22.53 | 06-JAN-00:10 | 67.59 | 01-JAN-08:10
| InteriorEquipment:Electricity:Zone:ZONE_339 | 366.44 | 23.17 | 06-JAN-00:10 | 69.51 | 01-JAN-08:10
| InteriorEquipment:Electricity:Zone:ZONE_340 | 361.77 | 22.88 | 06-JAN-00:10 | 68.63 | 01-JAN-08:10
| InteriorEquipment:Electricity:Zone:ZONE_341 | 269.19 | 17.02 | 06-JAN-00:10 | 51.06 | 01-JAN-08:10
| InteriorEquipment:Electricity:Zone:ZONE_342 | 604.67 | 38.23 | 06-JAN-00:10 | 114.7 | 01-JAN-08:10
| InteriorEquipment:Electricity:Zone:ZONE_343 | 2233.67 | 141.24 | 06-JAN-00:10 | 423.72 | 01-JAN-08:10
| InteriorEquipment:Electricity:Zone:ZONE_344 | 340.83 | 21.55 | 06-JAN-00:10 | 64.66 | 01-JAN-08:10
| InteriorEquipment:Electricity:Zone:ZONE_345 | 262.29 | 16.59 | 06-JAN-00:10 | 49.76 | 01-JAN-08:10
| InteriorEquipment:Electricity:Zone:ZONE_346 | 262.29 | 16.59 | 06-JAN-00:10 | 49.76 | 01-JAN-08:10
| InteriorEquipment:Electricity:Zone:ZONE_347 | 342.38 | 21.65 | 06-JAN-00:10 | 64.95 | 01-JAN-08:10
| InteriorEquipment:Electricity:Zone:ZONE_348 | 1802.86 | 114 | 06-JAN-00:10 | 342 | 01-JAN-08:10
| InteriorEquipment:Electricity:Zone:ZONE_349 | 733.9 | 46.41 | 06-JAN-00:10 | 139.22 | 01-JAN-08:10
| InteriorEquipment:Electricity:Zone:ZONE_350 | 1401.55 | 88.62 | 06-JAN-00:10 | 265.87 | 01-JAN-08:10
| InteriorEquipment:Electricity:Zone:ZONE_351 | 248.32 | 15.7 | 06-JAN-00:10 | 47.11 | 01-JAN-08:10
| InteriorEquipment:Electricity:Zone:ZONE_352 | 125.93 | 7.96 | 06-JAN-00:10 | 23.89 | 01-JAN-08:10
| InteriorEquipment:Electricity:Zone:ZONE_353 | 1223.74 | 77.38 | 06-JAN-00:10 | 232.14 | 01-JAN-08:10
| InteriorEquipment:Electricity:Zone:ZONE_354 | 604.67 | 38.23 | 06-JAN-00:10 | 114.7 | 01-JAN-08:10
| InteriorEquipment:Electricity:Zone:ZONE_355 | 272.66 | 17.24 | 06-JAN-00:10 | 51.72 | 01-JAN-08:10
| InteriorEquipment:Electricity:Zone:ZONE_356 | 265.14 | 16.77 | 06-JAN-00:10 | 50.3 | 01-JAN-08:10
| InteriorEquipment:Electricity:Zone:ZONE_357 | 269.19 | 17.02 | 06-JAN-00:10 | 51.06 | 01-JAN-08:10
| InteriorEquipment:Electricity:Zone:ZONE_358 | 604.67 | 38.23 | 06-JAN-00:10 | 114.7 | 01-JAN-08:10
| InteriorEquipment:Electricity:Zone:ZONE_359 | 604.67 | 38.23 | 06-JAN-00:10 | 114.7 | 01-JAN-08:10
| InteriorEquipment:Electricity:Zone:ZONE_360 | 361.77 | 22.88 | 06-JAN-00:10 | 68.63 | 01-JAN-08:10
| InteriorEquipment:Electricity:Zone:ZONE_361 | 333.73 | 21.1 | 06-JAN-00:10 | 63.31 | 01-JAN-08:10
| InteriorEquipment:Electricity:Zone:ZONE_362 | 356.33 | 22.53 | 06-JAN-00:10 | 67.59 | 01-JAN-08:10
| InteriorEquipment:Electricity:Zone:ZONE_363 | 333.73 | 21.1 | 06-JAN-00:10 | 63.31 | 01-JAN-08:10
| InteriorEquipment:Electricity:Zone:ZONE_364 | 356.33 | 22.53 | 06-JAN-00:10 | 67.59 | 01-JAN-08:10
| InteriorEquipment:Electricity:Zone:ZONE_365 | 366.44 | 23.17 | 06-JAN-00:10 | 69.51 | 01-JAN-08:10
| InteriorEquipment:Electricity:Zone:ZONE_366 | 356.33 | 22.53 | 06-JAN-00:10 | 67.59 | 01-JAN-08:10
| InteriorEquipment:Electricity:Zone:ZONE_367 | 333.73 | 21.1 | 06-JAN-00:10 | 63.31 | 01-JAN-08:10
| InteriorEquipment:Electricity:Zone:ZONE_368 | 333.73 | 21.1 | 06-JAN-00:10 | 63.31 | 01-JAN-08:10
| InteriorEquipment:Electricity:Zone:ZONE_369 | 356.33 | 22.53 | 06-JAN-00:10 | 67.59 | 01-JAN-08:10
| InteriorEquipment:Electricity:Zone:ZONE_370 | 366.44 | 23.17 | 06-JAN-00:10 | 69.51 | 01-JAN-08:10
| ElectricityPurchased:Facility | 161761.57 | 6058.16 | 06-JAN-00:10 | 38409.25 | 01-JAN-08:10
| ElectricityPurchased:Plant | 161761.57 | 6058.16 | 06-JAN-00:10 | 38409.25 | 01-JAN-08:10
| Cogeneration:ElectricityPurchased | 161761.57 | 6058.16 | 06-JAN-00:10 | 38409.25 | 01-JAN-08:10
| ElectricitySurplusSold:Facility | 0 | 0 | 01-JAN-00:10 | 0 | 01-JAN-00:10
| ElectricitySurplusSold:Plant | 0 | 0 | 01-JAN-00:10 | 0 | 01-JAN-00:10
| Cogeneration:ElectricitySurplusSold | 0 | 0 | 01-JAN-00:10 | 0 | 01-JAN-00:10
| ElectricityNet:Facility | 161761.57 | 6058.16 | 06-JAN-00:10 | 38409.25 | 01-JAN-08:10
| ElectricityNet:Plant | 161761.57 | 6058.16 | 06-JAN-00:10 | 38409.25 | 01-JAN-08:10
| Cogeneration:ElectricityNet | 161761.57 | 6058.16 | 06-JAN-00:10 | 38409.25 | 01-JAN-08:10
Annual and Peak Values - Gas
|  | Gas Annual Value [kWh] | Gas Minimum Value [W] | Timestamp of Minimum {TIMESTAMP} | Gas Maximum Value [W] | Timestamp of Maximum {TIMESTAMP}
None
Annual and Peak Values - Cooling
|  | Cooling Annual Value [kWh] | Cooling Minimum Value [W] | Timestamp of Minimum {TIMESTAMP} | Cooling Maximum Value [W] | Timestamp of Maximum {TIMESTAMP}
| DistrictCooling:Facility | 668273.4 | 0 | 01-JAN-00:10 | 234938.84 | 09-JUN-06:10
| DistrictCooling:HVAC | 668273.4 | 0 | 01-JAN-00:10 | 234938.84 | 09-JUN-06:10
| Cooling:DistrictCooling | 668273.4 | 0 | 01-JAN-00:10 | 234938.84 | 09-JUN-06:10
Annual and Peak Values - Water
|  | Annual Value [m3] | Minimum Value [m3/s] | Timestamp of Minimum {TIMESTAMP} | Maximum Value [m3/s] | Timestamp of Maximum {TIMESTAMP}
None
Annual and Peak Values - Other by Weight/Mass
|  | Annual Value [kg] | Minimum Value [kg/s] | Timestamp of Minimum {TIMESTAMP} | Maximum Value [kg/s] | Timestamp of Maximum {TIMESTAMP}
| Carbon Equivalent:Facility | 0 | 0 | 01-JAN-00:10 | 0 | 01-JAN-00:10
| CarbonEquivalentEmissions:Carbon Equivalent | 0 | 0 | 01-JAN-00:10 | 0 | 01-JAN-00:10
Annual and Peak Values - Other Volumetric
|  | Annual Value [m3] | Minimum Value [m3/s] | Timestamp of Minimum {TIMESTAMP} | Maximum Value [m3/s] | Timestamp of Maximum {TIMESTAMP}
None
Annual and Peak Values - Other Liquid/Gas
|  | Annual Value [L] | Minimum Value [L] | Timestamp of Minimum {TIMESTAMP} | Maximum Value [L] | Timestamp of Maximum {TIMESTAMP}
None
Annual and Peak Values - Other
|  | Annual Value [kWh] | Minimum Value [W] | Timestamp of Minimum {TIMESTAMP} | Maximum Value [W] | Timestamp of Maximum {TIMESTAMP}
| EnergyTransfer:Facility | 522520.66 | 2031.88 | 24-JUL-22:10 | 169706.32 | 05-APR-16:30
| EnergyTransfer:Building | 522520.66 | 2031.88 | 24-JUL-22:10 | 169706.32 | 05-APR-16:30
| EnergyTransfer:Zone:ZONE_251 | 3863.71 | 0 | 24-FEB-04:30 | 1925.2 | 03-MAY-16:40
| Heating:EnergyTransfer | 5253.08 | 0 | 01-JAN-00:10 | 5945.42 | 02-JAN-06:10
| Heating:EnergyTransfer:Zone:ZONE_251 | 393.38 | 0 | 01-JAN-00:10 | 965.07 | 02-JAN-06:10
| Cooling:EnergyTransfer | 517267.58 | 412.6 | 24-JUL-22:10 | 169706.32 | 05-APR-16:30
| Cooling:EnergyTransfer:Zone:ZONE_251 | 3470.32 | 0 | 01-JAN-06:40 | 1925.2 | 03-MAY-16:40
| EnergyTransfer:Zone:ZONE_252 | 600.59 | 0 | 31-DEC-20:50 | 329.44 | 14-JUN-16:20
| Heating:EnergyTransfer:Zone:ZONE_252 | 65.72 | 0 | 01-JAN-00:10 | 127.47 | 02-JAN-06:10
| Cooling:EnergyTransfer:Zone:ZONE_252 | 534.87 | 0 | 01-JAN-06:40 | 329.44 | 14-JUN-16:20
| EnergyTransfer:Zone:ZONE_253 | 820.8 | 0 | 15-DEC-19:10 | 402.16 | 06-DEC-13:30
| Heating:EnergyTransfer:Zone:ZONE_253 | 36.71 | 0 | 01-JAN-00:10 | 32.37 | 04-NOV-10:00
| Cooling:EnergyTransfer:Zone:ZONE_253 | 784.1 | 0 | 01-JAN-09:40 | 402.16 | 06-DEC-13:30
| EnergyTransfer:Zone:ZONE_254 | 577.89 | 0 | 13-DEC-08:40 | 407.64 | 11-DEC-10:30
| Heating:EnergyTransfer:Zone:ZONE_254 | 46.76 | 0 | 01-JAN-00:10 | 40.92 | 03-DEC-08:00
| Cooling:EnergyTransfer:Zone:ZONE_254 | 531.13 | 0 | 03-JAN-07:50 | 407.64 | 11-DEC-10:30
| EnergyTransfer:Zone:ZONE_255 | 1749.44 | 0 | 28-OCT-02:50 | 845 | 11-DEC-10:30
| Heating:EnergyTransfer:Zone:ZONE_255 | 25.99 | 0 | 01-JAN-00:10 | 32.4 | 14-APR-18:10
| Cooling:EnergyTransfer:Zone:ZONE_255 | 1723.45 | 0 | 06-JAN-18:10 | 845 | 11-DEC-10:30
| EnergyTransfer:Zone:ZONE_256 | 4431.17 | 0.03 | 16-OCT-07:10 | 2223.22 | 23-FEB-15:30
| Heating:EnergyTransfer:Zone:ZONE_256 | 240.41 | 0 | 01-JAN-00:10 | 206.7 | 25-MAR-12:00
| Cooling:EnergyTransfer:Zone:ZONE_256 | 4190.76 | 0 | 06-JAN-18:10 | 2223.22 | 23-FEB-15:30
| EnergyTransfer:Zone:ZONE_257 | 989.57 | 0 | 02-DEC-06:10 | 480.58 | 14-JUN-15:40
| Heating:EnergyTransfer:Zone:ZONE_257 | 176.85 | 0 | 01-JAN-00:10 | 326.29 | 02-JAN-06:10
| Cooling:EnergyTransfer:Zone:ZONE_257 | 812.73 | 0 | 01-JAN-06:40 | 480.58 | 14-JUN-15:40
| EnergyTransfer:Zone:ZONE_258 | 1079.83 | 0.01 | 14-MAR-09:30 | 643.25 | 02-JAN-06:10
| Heating:EnergyTransfer:Zone:ZONE_258 | 526.5 | 0 | 01-JAN-00:10 | 525.95 | 02-JAN-06:10
| Cooling:EnergyTransfer:Zone:ZONE_258 | 553.33 | 0 | 01-JAN-06:40 | 450.44 | 23-FEB-16:30
| EnergyTransfer:Zone:ZONE_259 | 12843.92 | 1.11 | 02-DEC-10:10 | 4324.53 | 03-MAY-16:40
| Heating:EnergyTransfer:Zone:ZONE_259 | 7.32 | 0 | 01-JAN-00:10 | 188.22 | 20-OCT-18:10
| Cooling:EnergyTransfer:Zone:ZONE_259 | 12836.6 | 0 | 06-JAN-18:10 | 4324.53 | 03-MAY-16:40
| EnergyTransfer:Zone:ZONE_260 | 2194.73 | 0 | 24-JUL-23:50 | 722.72 | 28-MAY-15:40
| Heating:EnergyTransfer:Zone:ZONE_260 | 1.43 | 0 | 01-JAN-00:10 | 30.59 | 17-MAR-18:10
| Cooling:EnergyTransfer:Zone:ZONE_260 | 2193.3 | 0 | 06-JAN-18:10 | 722.72 | 28-MAY-15:40
| EnergyTransfer:Zone:ZONE_261 | 2596.81 | 0.01 | 16-AUG-23:30 | 879.55 | 08-JAN-13:30
| Heating:EnergyTransfer:Zone:ZONE_261 | 0.65 | 0 | 01-JAN-00:10 | 18.45 | 14-JUN-22:10
| Cooling:EnergyTransfer:Zone:ZONE_261 | 2596.15 | 0 | 03-MAR-18:10 | 879.55 | 08-JAN-13:30
| EnergyTransfer:Zone:ZONE_262 | 2111.73 | 0.01 | 30-JUN-04:20 | 826.15 | 12-MAR-10:50
| Heating:EnergyTransfer:Zone:ZONE_262 | 0.92 | 0 | 01-JAN-00:10 | 21.14 | 20-OCT-18:10
| Cooling:EnergyTransfer:Zone:ZONE_262 | 2110.81 | 0 | 06-JAN-18:10 | 826.15 | 12-MAR-10:50
| EnergyTransfer:Zone:ZONE_263 | 4527.04 | 0.8 | 16-AUG-22:40 | 1689.92 | 23-FEB-10:50
| Heating:EnergyTransfer:Zone:ZONE_263 | 0.47 | 0 | 01-JAN-00:10 | 16.19 | 29-JUN-22:10
| Cooling:EnergyTransfer:Zone:ZONE_263 | 4526.57 | 0 | 15-JUN-22:10 | 1689.92 | 23-FEB-10:50
| EnergyTransfer:Zone:ZONE_264 | 14177.97 | 5.26 | 16-AUG-22:40 | 4877.66 | 23-FEB-15:40
| Heating:EnergyTransfer:Zone:ZONE_264 | 4.39 | 0 | 01-JAN-00:10 | 116.02 | 07-JUN-22:10
| Cooling:EnergyTransfer:Zone:ZONE_264 | 14173.59 | 0 | 13-MAR-22:10 | 4877.66 | 23-FEB-15:40
| EnergyTransfer:Zone:ZONE_265 | 3540.64 | 0 | 27-JUL-23:40 | 1155.61 | 28-MAY-15:40
| Heating:EnergyTransfer:Zone:ZONE_265 | 4.19 | 0 | 01-JAN-00:10 | 70.5 | 17-MAR-18:10
| Cooling:EnergyTransfer:Zone:ZONE_265 | 3536.45 | 0 | 06-JAN-18:10 | 1155.61 | 28-MAY-15:40
| EnergyTransfer:Zone:ZONE_266 | 5133.2 | 0.01 | 28-AUG-03:30 | 1520.98 | 28-MAY-06:10
| Heating:EnergyTransfer:Zone:ZONE_266 | 26.28 | 0 | 01-JAN-00:10 | 142.67 | 17-MAR-18:10
| Cooling:EnergyTransfer:Zone:ZONE_266 | 5106.91 | 0 | 06-JAN-18:10 | 1507.56 | 28-MAY-08:10
| EnergyTransfer:Zone:ZONE_267 | 2477.56 | 0.03 | 16-AUG-23:40 | 1100.22 | 17-MAR-10:10
| Heating:EnergyTransfer:Zone:ZONE_267 | 0.72 | 0 | 01-JAN-00:10 | 17.94 | 13-JAN-18:10
| Cooling:EnergyTransfer:Zone:ZONE_267 | 2476.84 | 0 | 06-JAN-18:10 | 1100.22 | 17-MAR-10:10
| EnergyTransfer:Zone:ZONE_268 | 1681.8 | 0.02 | 02-AUG-23:40 | 819.22 | 17-MAR-09:50
| Heating:EnergyTransfer:Zone:ZONE_268 | 0.29 | 0 | 01-JAN-00:10 | 7.33 | 05-JUN-22:10
| Cooling:EnergyTransfer:Zone:ZONE_268 | 1681.51 | 0 | 13-MAR-22:10 | 819.22 | 17-MAR-09:50
| EnergyTransfer:Zone:ZONE_269 | 11103.64 | 3.41 | 11-OCT-22:40 | 4020.98 | 23-FEB-10:50
| Heating:EnergyTransfer:Zone:ZONE_269 | 2.85 | 0 | 01-JAN-00:10 | 77.99 | 14-JUN-22:10
| Cooling:EnergyTransfer:Zone:ZONE_269 | 11100.78 | 0 | 13-MAR-22:10 | 4020.98 | 23-FEB-10:50
| EnergyTransfer:Zone:ZONE_270 | 4223.37 | 0.03 | 16-AUG-23:50 | 1365.38 | 10-DEC-13:30
| Heating:EnergyTransfer:Zone:ZONE_270 | 2.45 | 0 | 01-JAN-00:10 | 54.03 | 14-APR-18:10
| Cooling:EnergyTransfer:Zone:ZONE_270 | 4220.92 | 0 | 03-FEB-18:10 | 1365.38 | 10-DEC-13:30
| EnergyTransfer:Zone:ZONE_271 | 859.82 | 0 | 10-JUL-00:10 | 297.42 | 28-MAY-06:20
| Heating:EnergyTransfer:Zone:ZONE_271 | 9.89 | 0 | 01-JAN-00:10 | 30.7 | 30-DEC-12:00
| Cooling:EnergyTransfer:Zone:ZONE_271 | 849.93 | 0 | 06-JAN-18:10 | 297.42 | 28-MAY-06:20
| EnergyTransfer:Zone:ZONE_272 | 946.32 | 0 | 21-SEP-01:00 | 306.91 | 28-MAY-08:10
| Heating:EnergyTransfer:Zone:ZONE_272 | 7.05 | 0 | 01-JAN-00:10 | 27.43 | 17-MAR-18:10
| Cooling:EnergyTransfer:Zone:ZONE_272 | 939.27 | 0 | 06-JAN-18:10 | 306.91 | 28-MAY-08:10
| EnergyTransfer:Zone:ZONE_273 | 2069.25 | 0 | 04-DEC-04:50 | 716.46 | 28-MAY-15:40
| Heating:EnergyTransfer:Zone:ZONE_273 | 2.25 | 0 | 01-JAN-00:10 | 34.41 | 17-MAR-18:10
| Cooling:EnergyTransfer:Zone:ZONE_273 | 2066.99 | 0 | 06-JAN-18:10 | 716.46 | 28-MAY-15:40
| EnergyTransfer:Zone:ZONE_274 | 2020.43 | 0 | 13-SEP-23:30 | 699.97 | 28-MAY-15:40
| Heating:EnergyTransfer:Zone:ZONE_274 | 2.31 | 0 | 01-JAN-00:10 | 34.07 | 17-MAR-18:10
| Cooling:EnergyTransfer:Zone:ZONE_274 | 2018.12 | 0 | 06-JAN-18:10 | 699.97 | 28-MAY-15:40
| EnergyTransfer:Zone:ZONE_275 | 887.78 | 0 | 29-MAR-01:30 | 301.41 | 28-MAY-06:20
| Heating:EnergyTransfer:Zone:ZONE_275 | 8.75 | 0 | 01-JAN-00:10 | 30.09 | 30-DEC-12:00
| Cooling:EnergyTransfer:Zone:ZONE_275 | 879.03 | 0 | 06-JAN-18:10 | 301.41 | 28-MAY-06:20
| EnergyTransfer:Zone:ZONE_276 | 1539.48 | 0 | 14-OCT-05:00 | 752.52 | 05-APR-10:10
| Heating:EnergyTransfer:Zone:ZONE_276 | 22.82 | 0 | 01-JAN-00:10 | 35.69 | 03-DEC-07:00
| Cooling:EnergyTransfer:Zone:ZONE_276 | 1516.66 | 0 | 06-JAN-18:10 | 752.52 | 05-APR-10:10
| EnergyTransfer:Zone:ZONE_277 | 887.99 | 0 | 03-APR-00:30 | 614.38 | 23-FEB-10:30
| Heating:EnergyTransfer:Zone:ZONE_277 | 29.91 | 0 | 01-JAN-00:10 | 35.1 | 03-DEC-07:40
| Cooling:EnergyTransfer:Zone:ZONE_277 | 858.09 | 0 | 04-JAN-07:40 | 614.38 | 23-FEB-10:30
| EnergyTransfer:Zone:ZONE_278 | 661.47 | 0 | 22-MAR-01:40 | 491.97 | 23-FEB-10:30
| Heating:EnergyTransfer:Zone:ZONE_278 | 12.51 | 0 | 01-JAN-00:10 | 16.73 | 03-DEC-07:30
| Cooling:EnergyTransfer:Zone:ZONE_278 | 648.96 | 0 | 06-JAN-18:10 | 491.97 | 23-FEB-10:30
| EnergyTransfer:Zone:ZONE_279 | 3716.06 | 0 | 07-OCT-11:50 | 1817.19 | 23-FEB-11:00
| Heating:EnergyTransfer:Zone:ZONE_279 | 136.81 | 0 | 01-JAN-00:10 | 125.04 | 14-APR-18:10
| Cooling:EnergyTransfer:Zone:ZONE_279 | 3579.25 | 0 | 06-JAN-18:10 | 1817.19 | 23-FEB-11:00
| EnergyTransfer:Zone:ZONE_280 | 1219.18 | 0.01 | 25-MAR-01:10 | 550.45 | 06-DEC-13:30
| Heating:EnergyTransfer:Zone:ZONE_280 | 117.31 | 0 | 01-JAN-00:10 | 79.22 | 03-DEC-07:30
| Cooling:EnergyTransfer:Zone:ZONE_280 | 1101.88 | 0 | 04-JAN-07:40 | 550.45 | 06-DEC-13:30
| EnergyTransfer:Zone:ZONE_281 | 161.37 | 0 | 09-APR-17:20 | 152.44 | 02-JAN-06:10
| Heating:EnergyTransfer:Zone:ZONE_281 | 132.47 | 0 | 01-JAN-00:10 | 129.52 | 02-JAN-06:10
| Cooling:EnergyTransfer:Zone:ZONE_281 | 28.9 | 0 | 01-JAN-06:40 | 41.98 | 28-MAY-16:30
| EnergyTransfer:Zone:ZONE_282 | 180.14 | 0 | 31-DEC-22:50 | 133.31 | 02-JAN-06:10
| Heating:EnergyTransfer:Zone:ZONE_282 | 109.68 | 0 | 01-JAN-00:10 | 111.17 | 02-JAN-06:10
| Cooling:EnergyTransfer:Zone:ZONE_282 | 70.46 | 0 | 01-JAN-06:40 | 65.02 | 28-MAY-15:50
| EnergyTransfer:Zone:ZONE_283 | 630.15 | 0 | 11-FEB-21:40 | 340.95 | 14-JUN-15:50
| Heating:EnergyTransfer:Zone:ZONE_283 | 68.74 | 0 | 01-JAN-00:10 | 137.88 | 02-JAN-06:10
| Cooling:EnergyTransfer:Zone:ZONE_283 | 561.4 | 0 | 01-JAN-06:40 | 340.95 | 14-JUN-15:50
| EnergyTransfer:Zone:ZONE_284 | 575.76 | 0 | 19-DEC-21:40 | 323.56 | 14-JUN-15:50
| Heating:EnergyTransfer:Zone:ZONE_284 | 80.26 | 0 | 01-JAN-00:10 | 161.63 | 02-JAN-06:10
| Cooling:EnergyTransfer:Zone:ZONE_284 | 495.5 | 0 | 01-JAN-06:40 | 323.56 | 14-JUN-15:50
| EnergyTransfer:Zone:ZONE_285 | 550.34 | 0 | 14-DEC-09:20 | 310.71 | 14-JUN-16:10
| Heating:EnergyTransfer:Zone:ZONE_285 | 81.79 | 0 | 01-JAN-00:10 | 162.49 | 02-JAN-06:10
| Cooling:EnergyTransfer:Zone:ZONE_285 | 468.55 | 0 | 01-JAN-06:40 | 310.71 | 14-JUN-16:10
| EnergyTransfer:Zone:ZONE_286 | 163.94 | 0 | 03-APR-04:10 | 151.31 | 02-JAN-06:10
| Heating:EnergyTransfer:Zone:ZONE_286 | 126.54 | 0 | 01-JAN-00:10 | 128.68 | 02-JAN-06:10
| Cooling:EnergyTransfer:Zone:ZONE_286 | 37.4 | 0 | 01-JAN-06:40 | 51.49 | 28-MAY-16:30
| EnergyTransfer:Zone:ZONE_287 | 1851.83 | 0 | 17-MAR-22:50 | 1089.22 | 23-FEB-15:30
| Heating:EnergyTransfer:Zone:ZONE_287 | 70.57 | 0 | 01-JAN-00:10 | 67.98 | 25-MAR-11:50
| Cooling:EnergyTransfer:Zone:ZONE_287 | 1781.26 | 0 | 06-JAN-18:10 | 1089.22 | 23-FEB-15:30
| EnergyTransfer:Zone:ZONE_288 | 23497.09 | 0.99 | 02-DEC-09:50 | 8479.38 | 05-APR-16:30
| Heating:EnergyTransfer:Zone:ZONE_288 | 3.01 | 0 | 01-JAN-00:10 | 126.75 | 16-DEC-10:50
| Cooling:EnergyTransfer:Zone:ZONE_288 | 23494.08 | 0 | 07-JAN-09:20 | 8479.38 | 05-APR-16:30
| EnergyTransfer:Zone:ZONE_289 | 4227.08 | 0.12 | 16-DEC-08:50 | 1505.95 | 05-APR-16:20
| Heating:EnergyTransfer:Zone:ZONE_289 | 0.48 | 0 | 01-JAN-00:10 | 21.88 | 16-DEC-11:10
| Cooling:EnergyTransfer:Zone:ZONE_289 | 4226.6 | 0 | 07-JAN-09:10 | 1505.95 | 05-APR-16:20
| EnergyTransfer:Zone:ZONE_290 | 4222.6 | 2.69 | 24-JUL-22:10 | 1460.29 | 23-FEB-15:40
| Heating:EnergyTransfer:Zone:ZONE_290 | 0.18 | 0 | 01-JAN-00:10 | 8.07 | 29-JUN-22:10
| Cooling:EnergyTransfer:Zone:ZONE_290 | 4222.42 | 0.57 | 24-JUL-22:10 | 1460.29 | 23-FEB-15:40
| EnergyTransfer:Zone:ZONE_291 | 3903.24 | 2.69 | 24-JUL-22:10 | 1329.78 | 05-APR-16:00
| Heating:EnergyTransfer:Zone:ZONE_291 | 0.21 | 0 | 01-JAN-00:10 | 8.23 | 29-JUN-22:10
| Cooling:EnergyTransfer:Zone:ZONE_291 | 3903.02 | 0.56 | 24-JUL-22:10 | 1329.78 | 05-APR-16:00
| EnergyTransfer:Zone:ZONE_292 | 6279.48 | 16.23 | 28-JAN-08:50 | 1970.55 | 23-FEB-15:30
| Heating:EnergyTransfer:Zone:ZONE_292 | 0.23 | 0 | 01-JAN-00:10 | 8.85 | 29-JUN-22:10
| Cooling:EnergyTransfer:Zone:ZONE_292 | 6279.25 | 16.23 | 28-JAN-08:50 | 1970.55 | 23-FEB-15:30
| EnergyTransfer:Zone:ZONE_293 | 22178.12 | 7.37 | 17-NOV-06:20 | 7270.4 | 23-FEB-15:50
| Heating:EnergyTransfer:Zone:ZONE_293 | 1.48 | 0 | 01-JAN-00:10 | 57.1 | 29-JUN-22:10
| Cooling:EnergyTransfer:Zone:ZONE_293 | 22176.64 | 7.37 | 17-NOV-06:20 | 7270.4 | 23-FEB-15:50
| EnergyTransfer:Zone:ZONE_294 | 7592.09 | 0.17 | 30-DEC-08:40 | 2761.35 | 05-APR-16:30
| Heating:EnergyTransfer:Zone:ZONE_294 | 1.11 | 0 | 01-JAN-00:10 | 47.96 | 16-DEC-11:10
| Cooling:EnergyTransfer:Zone:ZONE_294 | 7590.98 | 0 | 07-JAN-09:10 | 2761.35 | 05-APR-16:30
| EnergyTransfer:Zone:ZONE_295 | 13761.42 | 0.03 | 14-JAN-09:00 | 5158.65 | 05-APR-17:00
| Heating:EnergyTransfer:Zone:ZONE_295 | 2.57 | 0 | 01-JAN-00:10 | 99.85 | 16-DEC-11:30
| Cooling:EnergyTransfer:Zone:ZONE_295 | 13758.85 | 0 | 07-JAN-09:20 | 5158.65 | 05-APR-17:00
| EnergyTransfer:Zone:ZONE_296 | 3796.48 | 2.54 | 24-JUL-22:10 | 1293.16 | 05-APR-15:50
| Heating:EnergyTransfer:Zone:ZONE_296 | 0.21 | 0 | 01-JAN-00:10 | 7.8 | 29-JUN-22:10
| Cooling:EnergyTransfer:Zone:ZONE_296 | 3796.27 | 0.56 | 24-JUL-22:10 | 1293.16 | 05-APR-15:50
| EnergyTransfer:Zone:ZONE_297 | 2416.21 | 1.24 | 24-JUL-22:10 | 805.2 | 05-APR-09:50
| Heating:EnergyTransfer:Zone:ZONE_297 | 0.09 | 0 | 01-JAN-00:10 | 3.76 | 29-JUN-22:10
| Cooling:EnergyTransfer:Zone:ZONE_297 | 2416.12 | 0.39 | 24-JUL-22:10 | 805.2 | 05-APR-09:50
| EnergyTransfer:Zone:ZONE_298 | 16275.47 | 6.13 | 17-NOV-06:20 | 5207.27 | 05-APR-16:00
| Heating:EnergyTransfer:Zone:ZONE_298 | 0.86 | 0 | 01-JAN-00:10 | 39.14 | 29-JUN-22:10
| Cooling:EnergyTransfer:Zone:ZONE_298 | 16274.61 | 3.02 | 24-JUL-22:10 | 5207.27 | 05-APR-16:00
| EnergyTransfer:Zone:ZONE_299 | 7545.83 | 1.29 | 28-JAN-10:00 | 2515.58 | 23-FEB-16:00
| Heating:EnergyTransfer:Zone:ZONE_299 | 0.46 | 0 | 01-JAN-00:10 | 22.07 | 29-JUN-22:10
| Cooling:EnergyTransfer:Zone:ZONE_299 | 7545.37 | 0 | 28-JUN-22:10 | 2515.58 | 23-FEB-16:00
| EnergyTransfer:Zone:ZONE_300 | 2613.49 | 0.04 | 09-DEC-08:20 | 1000.94 | 05-APR-17:00
| Heating:EnergyTransfer:Zone:ZONE_300 | 0.71 | 0 | 01-JAN-00:10 | 23.39 | 16-DEC-12:00
| Cooling:EnergyTransfer:Zone:ZONE_300 | 2612.78 | 0 | 07-JAN-09:10 | 1000.94 | 05-APR-17:00
| EnergyTransfer:Zone:ZONE_301 | 2638.81 | 0.05 | 30-DEC-08:40 | 997.63 | 05-APR-17:00
| Heating:EnergyTransfer:Zone:ZONE_301 | 0.56 | 0 | 01-JAN-00:10 | 21.06 | 16-DEC-12:00
| Cooling:EnergyTransfer:Zone:ZONE_301 | 2638.25 | 0 | 07-JAN-09:20 | 997.63 | 05-APR-17:00
| EnergyTransfer:Zone:ZONE_302 | 4195.05 | 0.05 | 14-JAN-08:50 | 1525.96 | 05-APR-16:20
| Heating:EnergyTransfer:Zone:ZONE_302 | 0.63 | 0 | 01-JAN-00:10 | 26.3 | 16-DEC-11:40
| Cooling:EnergyTransfer:Zone:ZONE_302 | 4194.42 | 0 | 07-JAN-09:10 | 1525.96 | 05-APR-16:20
| EnergyTransfer:Zone:ZONE_303 | 2644.16 | 0.04 | 09-DEC-08:20 | 1008.44 | 05-APR-17:00
| Heating:EnergyTransfer:Zone:ZONE_303 | 0.68 | 0 | 01-JAN-00:10 | 22.94 | 16-DEC-12:00
| Cooling:EnergyTransfer:Zone:ZONE_303 | 2643.48 | 0 | 07-JAN-09:10 | 1008.44 | 05-APR-17:00
| EnergyTransfer:Zone:ZONE_304 | 8795.76 | 0.62 | 28-JAN-10:00 | 3080.18 | 26-MAR-16:30
| Heating:EnergyTransfer:Zone:ZONE_304 | 0.55 | 0 | 01-JAN-00:10 | 16.06 | 29-JUN-06:10
| Cooling:EnergyTransfer:Zone:ZONE_304 | 8795.21 | 0.62 | 28-JAN-10:00 | 3080.18 | 26-MAR-16:30
| EnergyTransfer:Zone:ZONE_305 | 5541.67 | 1.52 | 16-AUG-22:40 | 2172.31 | 28-FEB-15:30
| Heating:EnergyTransfer:Zone:ZONE_305 | 1.18 | 0 | 01-JAN-00:10 | 33.47 | 14-JUN-22:10
| Cooling:EnergyTransfer:Zone:ZONE_305 | 5540.48 | 0 | 03-MAR-18:10 | 2172.31 | 28-FEB-15:30
| EnergyTransfer:Zone:ZONE_306 | 3921.48 | 0.01 | 01-MAR-07:10 | 1935.54 | 03-MAY-16:40
| Heating:EnergyTransfer:Zone:ZONE_306 | 387.62 | 0 | 01-JAN-00:10 | 931.72 | 02-JAN-06:10
| Cooling:EnergyTransfer:Zone:ZONE_306 | 3533.86 | 0 | 01-JAN-06:40 | 1935.54 | 03-MAY-16:40
| EnergyTransfer:Zone:ZONE_307 | 600.69 | 0 | 05-JAN-21:30 | 329.49 | 14-JUN-16:20
| Heating:EnergyTransfer:Zone:ZONE_307 | 65.7 | 0 | 01-JAN-00:10 | 127.49 | 02-JAN-06:10
| Cooling:EnergyTransfer:Zone:ZONE_307 | 534.99 | 0 | 01-JAN-06:40 | 329.49 | 14-JUN-16:20
| EnergyTransfer:Zone:ZONE_308 | 819.27 | 0 | 16-MAR-07:40 | 401.02 | 06-DEC-13:30
| Heating:EnergyTransfer:Zone:ZONE_308 | 36.87 | 0 | 01-JAN-00:10 | 32.39 | 04-NOV-10:00
| Cooling:EnergyTransfer:Zone:ZONE_308 | 782.41 | 0 | 01-JAN-09:40 | 401.02 | 06-DEC-13:30
| EnergyTransfer:Zone:ZONE_309 | 576.69 | 0 | 10-JAN-21:20 | 406.76 | 11-DEC-10:30
| Heating:EnergyTransfer:Zone:ZONE_309 | 46.86 | 0 | 01-JAN-00:10 | 40.95 | 03-DEC-08:00
| Cooling:EnergyTransfer:Zone:ZONE_309 | 529.83 | 0 | 03-JAN-07:50 | 406.76 | 11-DEC-10:30
| EnergyTransfer:Zone:ZONE_310 | 1777.73 | 0 | 07-OCT-04:00 | 850.28 | 11-DEC-10:30
| Heating:EnergyTransfer:Zone:ZONE_310 | 25.36 | 0 | 01-JAN-00:10 | 32.3 | 14-APR-18:10
| Cooling:EnergyTransfer:Zone:ZONE_310 | 1752.37 | 0 | 06-JAN-18:10 | 850.28 | 11-DEC-10:30
| EnergyTransfer:Zone:ZONE_311 | 4302.67 | 0.02 | 10-NOV-21:50 | 2150.04 | 23-FEB-15:30
| Heating:EnergyTransfer:Zone:ZONE_311 | 250.58 | 0 | 01-JAN-00:10 | 211.75 | 25-MAR-12:00
| Cooling:EnergyTransfer:Zone:ZONE_311 | 4052.09 | 0 | 04-JAN-08:00 | 2150.04 | 23-FEB-15:30
| EnergyTransfer:Zone:ZONE_312 | 997.1 | 0 | 08-JAN-23:10 | 500.88 | 14-JUN-15:50
| Heating:EnergyTransfer:Zone:ZONE_312 | 174.65 | 0 | 01-JAN-00:10 | 344.94 | 02-JAN-06:10
| Cooling:EnergyTransfer:Zone:ZONE_312 | 822.45 | 0 | 01-JAN-06:40 | 500.88 | 14-JUN-15:50
| EnergyTransfer:Zone:ZONE_313 | 989.62 | 0 | 19-FEB-21:30 | 669.67 | 02-JAN-06:10
| Heating:EnergyTransfer:Zone:ZONE_313 | 567.38 | 0 | 01-JAN-00:10 | 552.18 | 02-JAN-06:10
| Cooling:EnergyTransfer:Zone:ZONE_313 | 422.24 | 0 | 01-JAN-06:40 | 389.64 | 23-FEB-16:20
| EnergyTransfer:Zone:ZONE_314 | 12991.93 | 0.22 | 11-FEB-10:10 | 4334.17 | 03-MAY-16:40
| Heating:EnergyTransfer:Zone:ZONE_314 | 7.09 | 0 | 01-JAN-00:10 | 187.48 | 20-OCT-18:10
| Cooling:EnergyTransfer:Zone:ZONE_314 | 12984.83 | 0 | 06-JAN-18:10 | 4334.17 | 03-MAY-16:40
| EnergyTransfer:Zone:ZONE_315 | 2194.88 | 0 | 16-AUG-23:40 | 722.76 | 28-MAY-15:40
| Heating:EnergyTransfer:Zone:ZONE_315 | 1.43 | 0 | 01-JAN-00:10 | 30.59 | 17-MAR-18:10
| Cooling:EnergyTransfer:Zone:ZONE_315 | 2193.44 | 0 | 06-JAN-18:10 | 722.76 | 28-MAY-15:40
| EnergyTransfer:Zone:ZONE_316 | 2594.35 | 0.01 | 16-AUG-23:30 | 878.28 | 08-JAN-13:30
| Heating:EnergyTransfer:Zone:ZONE_316 | 0.66 | 0 | 01-JAN-00:10 | 18.46 | 14-JUN-22:10
| Cooling:EnergyTransfer:Zone:ZONE_316 | 2593.69 | 0 | 03-MAR-18:10 | 878.28 | 08-JAN-13:30
| EnergyTransfer:Zone:ZONE_317 | 2110 | 0 | 27-JUL-23:20 | 825.98 | 12-MAR-10:50
| Heating:EnergyTransfer:Zone:ZONE_317 | 0.92 | 0 | 01-JAN-00:10 | 21.15 | 20-OCT-18:10
| Cooling:EnergyTransfer:Zone:ZONE_317 | 2109.08 | 0 | 06-JAN-18:10 | 825.98 | 12-MAR-10:50
| EnergyTransfer:Zone:ZONE_318 | 4566.05 | 0.8 | 16-AUG-22:40 | 1696.32 | 23-FEB-10:50
| Heating:EnergyTransfer:Zone:ZONE_318 | 0.47 | 0 | 01-JAN-00:10 | 16.15 | 29-JUN-22:10
| Cooling:EnergyTransfer:Zone:ZONE_318 | 4565.58 | 0 | 15-JUN-22:10 | 1696.32 | 23-FEB-10:50
| EnergyTransfer:Zone:ZONE_319 | 13911.82 | 5.21 | 16-AUG-22:40 | 4777.81 | 23-FEB-15:40
| Heating:EnergyTransfer:Zone:ZONE_319 | 4.48 | 0 | 01-JAN-00:10 | 120.39 | 07-JUN-22:10
| Cooling:EnergyTransfer:Zone:ZONE_319 | 13907.34 | 0 | 13-MAR-22:10 | 4777.81 | 23-FEB-15:40
| EnergyTransfer:Zone:ZONE_320 | 3554.71 | 0 | 25-JUL-23:30 | 1187.5 | 28-MAY-15:40
| Heating:EnergyTransfer:Zone:ZONE_320 | 4.32 | 0 | 01-JAN-00:10 | 70.56 | 17-MAR-18:10
| Cooling:EnergyTransfer:Zone:ZONE_320 | 3550.39 | 0 | 06-JAN-18:10 | 1187.5 | 28-MAY-15:40
| EnergyTransfer:Zone:ZONE_321 | 4866.89 | 0 | 03-NOV-02:20 | 1463.02 | 28-MAY-08:10
| Heating:EnergyTransfer:Zone:ZONE_321 | 31.99 | 0 | 01-JAN-00:10 | 144.58 | 17-MAR-18:10
| Cooling:EnergyTransfer:Zone:ZONE_321 | 4834.9 | 0 | 06-JAN-18:10 | 1463.02 | 28-MAY-08:10
| EnergyTransfer:Zone:ZONE_322 | 2477.11 | 0.03 | 16-AUG-23:40 | 1100.17 | 17-MAR-10:10
| Heating:EnergyTransfer:Zone:ZONE_322 | 0.72 | 0 | 01-JAN-00:10 | 17.94 | 13-JAN-18:10
| Cooling:EnergyTransfer:Zone:ZONE_322 | 2476.39 | 0 | 06-JAN-18:10 | 1100.17 | 17-MAR-10:10
| EnergyTransfer:Zone:ZONE_323 | 1685.94 | 0.02 | 16-AUG-23:40 | 819.59 | 17-MAR-09:50
| Heating:EnergyTransfer:Zone:ZONE_323 | 0.29 | 0 | 01-JAN-00:10 | 7.31 | 05-JUN-22:10
| Cooling:EnergyTransfer:Zone:ZONE_323 | 1685.65 | 0 | 13-MAR-22:10 | 819.59 | 17-MAR-09:50
| EnergyTransfer:Zone:ZONE_324 | 11102.74 | 3.41 | 11-OCT-22:40 | 4020.95 | 23-FEB-10:50
| Heating:EnergyTransfer:Zone:ZONE_324 | 2.85 | 0 | 01-JAN-00:10 | 77.99 | 14-JUN-22:10
| Cooling:EnergyTransfer:Zone:ZONE_324 | 11099.88 | 0 | 13-MAR-22:10 | 4020.95 | 23-FEB-10:50
| EnergyTransfer:Zone:ZONE_325 | 4222.09 | 0.01 | 16-AUG-23:50 | 1365.14 | 10-DEC-13:30
| Heating:EnergyTransfer:Zone:ZONE_325 | 2.45 | 0 | 01-JAN-00:10 | 54.04 | 14-APR-18:10
| Cooling:EnergyTransfer:Zone:ZONE_325 | 4219.64 | 0 | 03-FEB-18:10 | 1365.14 | 10-DEC-13:30
| EnergyTransfer:Zone:ZONE_326 | 859.49 | 0 | 09-SEP-00:40 | 297.32 | 28-MAY-06:20
| Heating:EnergyTransfer:Zone:ZONE_326 | 9.91 | 0 | 01-JAN-00:10 | 30.68 | 30-DEC-12:00
| Cooling:EnergyTransfer:Zone:ZONE_326 | 849.57 | 0 | 06-JAN-18:10 | 297.32 | 28-MAY-06:20
| EnergyTransfer:Zone:ZONE_327 | 946.36 | 0 | 21-SEP-01:00 | 306.91 | 28-MAY-08:10
| Heating:EnergyTransfer:Zone:ZONE_327 | 7.05 | 0 | 01-JAN-00:10 | 27.43 | 17-MAR-18:10
| Cooling:EnergyTransfer:Zone:ZONE_327 | 939.31 | 0 | 06-JAN-18:10 | 306.91 | 28-MAY-08:10
| EnergyTransfer:Zone:ZONE_328 | 2070.48 | 0.01 | 17-NOV-19:50 | 716.77 | 28-MAY-15:40
| Heating:EnergyTransfer:Zone:ZONE_328 | 2.25 | 0 | 01-JAN-00:10 | 34.41 | 17-MAR-18:10
| Cooling:EnergyTransfer:Zone:ZONE_328 | 2068.23 | 0 | 06-JAN-18:10 | 716.77 | 28-MAY-15:40
| EnergyTransfer:Zone:ZONE_329 | 2000.69 | 0 | 18-AUG-02:20 | 692.93 | 28-MAY-15:40
| Heating:EnergyTransfer:Zone:ZONE_329 | 2.35 | 0 | 01-JAN-00:10 | 34.16 | 17-MAR-18:10
| Cooling:EnergyTransfer:Zone:ZONE_329 | 1998.34 | 0 | 06-JAN-18:10 | 692.93 | 28-MAY-15:40
| EnergyTransfer:Zone:ZONE_330 | 892.1 | 0 | 28-SEP-01:30 | 302.66 | 28-MAY-06:20
| Heating:EnergyTransfer:Zone:ZONE_330 | 8.58 | 0 | 01-JAN-00:10 | 30.25 | 30-DEC-12:00
| Cooling:EnergyTransfer:Zone:ZONE_330 | 883.52 | 0 | 06-JAN-18:10 | 302.66 | 28-MAY-06:20
| EnergyTransfer:Zone:ZONE_331 | 1539.57 | 0 | 11-NOV-06:10 | 752.54 | 05-APR-10:10
| Heating:EnergyTransfer:Zone:ZONE_331 | 22.82 | 0 | 01-JAN-00:10 | 35.68 | 03-DEC-07:00
| Cooling:EnergyTransfer:Zone:ZONE_331 | 1516.75 | 0 | 06-JAN-18:10 | 752.54 | 05-APR-10:10
| EnergyTransfer:Zone:ZONE_332 | 887.53 | 0 | 01-APR-00:30 | 614.21 | 23-FEB-10:30
| Heating:EnergyTransfer:Zone:ZONE_332 | 29.95 | 0 | 01-JAN-00:10 | 35.11 | 03-DEC-07:40
| Cooling:EnergyTransfer:Zone:ZONE_332 | 857.58 | 0 | 04-JAN-07:40 | 614.21 | 23-FEB-10:30
| EnergyTransfer:Zone:ZONE_333 | 665.07 | 0 | 22-MAR-06:20 | 492.95 | 23-FEB-10:30
| Heating:EnergyTransfer:Zone:ZONE_333 | 12.33 | 0 | 01-JAN-00:10 | 16.69 | 03-DEC-07:30
| Cooling:EnergyTransfer:Zone:ZONE_333 | 652.74 | 0 | 06-JAN-18:10 | 492.95 | 23-FEB-10:30
| EnergyTransfer:Zone:ZONE_334 | 3715.32 | 0.02 | 05-DEC-06:00 | 1816.98 | 23-FEB-11:00
| Heating:EnergyTransfer:Zone:ZONE_334 | 136.91 | 0 | 01-JAN-00:10 | 125.04 | 14-APR-18:10
| Cooling:EnergyTransfer:Zone:ZONE_334 | 3578.41 | 0 | 06-JAN-18:10 | 1816.98 | 23-FEB-11:00
| EnergyTransfer:Zone:ZONE_335 | 1218.4 | 0 | 24-APR-22:00 | 550.18 | 06-DEC-13:30
| Heating:EnergyTransfer:Zone:ZONE_335 | 117.44 | 0 | 01-JAN-00:10 | 79.25 | 03-DEC-07:30
| Cooling:EnergyTransfer:Zone:ZONE_335 | 1100.96 | 0 | 04-JAN-07:40 | 550.18 | 06-DEC-13:30
| EnergyTransfer:Zone:ZONE_336 | 161.41 | 0 | 11-JAN-20:50 | 152.48 | 02-JAN-06:10
| Heating:EnergyTransfer:Zone:ZONE_336 | 132.64 | 0 | 01-JAN-00:10 | 129.56 | 02-JAN-06:10
| Cooling:EnergyTransfer:Zone:ZONE_336 | 28.77 | 0 | 01-JAN-06:40 | 41.86 | 28-MAY-16:30
| EnergyTransfer:Zone:ZONE_337 | 180.15 | 0 | 31-DEC-22:50 | 133.29 | 02-JAN-06:10
| Heating:EnergyTransfer:Zone:ZONE_337 | 109.66 | 0 | 01-JAN-00:10 | 111.15 | 02-JAN-06:10
| Cooling:EnergyTransfer:Zone:ZONE_337 | 70.5 | 0 | 01-JAN-06:40 | 65.03 | 28-MAY-15:50
| EnergyTransfer:Zone:ZONE_338 | 630.07 | 0 | 11-FEB-21:40 | 340.92 | 14-JUN-15:50
| Heating:EnergyTransfer:Zone:ZONE_338 | 68.76 | 0 | 01-JAN-00:10 | 137.88 | 02-JAN-06:10
| Cooling:EnergyTransfer:Zone:ZONE_338 | 561.31 | 0 | 01-JAN-06:40 | 340.92 | 14-JUN-15:50
| EnergyTransfer:Zone:ZONE_339 | 576.53 | 0 | 19-NOV-20:00 | 323.97 | 14-JUN-15:50
| Heating:EnergyTransfer:Zone:ZONE_339 | 80.1 | 0 | 01-JAN-00:10 | 161.63 | 02-JAN-06:10
| Cooling:EnergyTransfer:Zone:ZONE_339 | 496.43 | 0 | 01-JAN-06:40 | 323.97 | 14-JUN-15:50
| EnergyTransfer:Zone:ZONE_340 | 540.96 | 0 | 19-JAN-23:40 | 304.2 | 14-JUN-16:10
| Heating:EnergyTransfer:Zone:ZONE_340 | 83.36 | 0 | 01-JAN-00:10 | 162.25 | 02-JAN-06:10
| Cooling:EnergyTransfer:Zone:ZONE_340 | 457.6 | 0 | 01-JAN-06:40 | 304.2 | 14-JUN-16:10
| EnergyTransfer:Zone:ZONE_341 | 164.54 | 0 | 12-JAN-04:10 | 151.05 | 02-JAN-06:10
| Heating:EnergyTransfer:Zone:ZONE_341 | 125.38 | 0 | 01-JAN-00:10 | 128.42 | 02-JAN-06:10
| Cooling:EnergyTransfer:Zone:ZONE_341 | 39.16 | 0 | 01-JAN-06:40 | 53.39 | 28-MAY-16:30
| EnergyTransfer:Zone:ZONE_342 | 1864.93 | 0 | 12-MAR-04:30 | 1095.07 | 23-FEB-15:30
| Heating:EnergyTransfer:Zone:ZONE_342 | 69.38 | 0 | 01-JAN-00:10 | 67.74 | 25-MAR-11:50
| Cooling:EnergyTransfer:Zone:ZONE_342 | 1795.55 | 0 | 06-JAN-18:10 | 1095.07 | 23-FEB-15:30
| EnergyTransfer:Zone:ZONE_343 | 23593.87 | 0.86 | 28-JAN-09:20 | 8484.8 | 05-APR-16:30
| Heating:EnergyTransfer:Zone:ZONE_343 | 2.88 | 0 | 01-JAN-00:10 | 120.44 | 16-DEC-10:50
| Cooling:EnergyTransfer:Zone:ZONE_343 | 23590.99 | 0 | 07-JAN-09:20 | 8484.8 | 05-APR-16:30
| EnergyTransfer:Zone:ZONE_344 | 4227.2 | 0.12 | 16-DEC-08:50 | 1505.97 | 05-APR-16:20
| Heating:EnergyTransfer:Zone:ZONE_344 | 0.48 | 0 | 01-JAN-00:10 | 21.88 | 16-DEC-11:10
| Cooling:EnergyTransfer:Zone:ZONE_344 | 4226.72 | 0 | 07-JAN-09:10 | 1505.97 | 05-APR-16:20
| EnergyTransfer:Zone:ZONE_345 | 4219.97 | 2.66 | 24-JUL-22:20 | 1460.11 | 23-FEB-15:40
| Heating:EnergyTransfer:Zone:ZONE_345 | 0.18 | 0 | 01-JAN-00:10 | 8.07 | 29-JUN-22:10
| Cooling:EnergyTransfer:Zone:ZONE_345 | 4219.79 | 0.57 | 24-JUL-22:10 | 1460.11 | 23-FEB-15:40
| EnergyTransfer:Zone:ZONE_346 | 3902.14 | 2.69 | 24-JUL-22:10 | 1329.62 | 05-APR-16:00
| Heating:EnergyTransfer:Zone:ZONE_346 | 0.21 | 0 | 01-JAN-00:10 | 8.23 | 29-JUN-22:10
| Cooling:EnergyTransfer:Zone:ZONE_346 | 3901.92 | 0.56 | 24-JUL-22:10 | 1329.62 | 05-APR-16:00
| EnergyTransfer:Zone:ZONE_347 | 6306.28 | 16.32 | 28-JAN-08:50 | 1979.46 | 23-FEB-15:30
| Heating:EnergyTransfer:Zone:ZONE_347 | 0.23 | 0 | 01-JAN-00:10 | 8.84 | 29-JUN-22:10
| Cooling:EnergyTransfer:Zone:ZONE_347 | 6306.05 | 16.32 | 28-JAN-08:50 | 1979.46 | 23-FEB-15:30
| EnergyTransfer:Zone:ZONE_348 | 21993.16 | 6.92 | 17-NOV-06:20 | 7208.59 | 05-APR-16:30
| Heating:EnergyTransfer:Zone:ZONE_348 | 1.48 | 0 | 01-JAN-00:10 | 57.23 | 29-JUN-22:10
| Cooling:EnergyTransfer:Zone:ZONE_348 | 21991.68 | 6.92 | 17-NOV-06:20 | 7208.59 | 05-APR-16:30
| EnergyTransfer:Zone:ZONE_349 | 7616.03 | 0.24 | 21-JAN-09:30 | 2784.17 | 05-APR-16:30
| Heating:EnergyTransfer:Zone:ZONE_349 | 1.2 | 0 | 01-JAN-00:10 | 50.7 | 16-DEC-11:30
| Cooling:EnergyTransfer:Zone:ZONE_349 | 7614.83 | 0 | 07-JAN-09:10 | 2784.17 | 05-APR-16:30
| EnergyTransfer:Zone:ZONE_350 | 13382.71 | 0.33 | 14-JAN-09:00 | 5018.11 | 05-APR-17:00
| Heating:EnergyTransfer:Zone:ZONE_350 | 2.62 | 0 | 01-JAN-00:10 | 98.35 | 16-DEC-11:30
| Cooling:EnergyTransfer:Zone:ZONE_350 | 13380.09 | 0 | 07-JAN-09:20 | 5018.11 | 05-APR-17:00
| EnergyTransfer:Zone:ZONE_351 | 3796.23 | 2.54 | 24-JUL-22:10 | 1293.12 | 05-APR-15:50
| Heating:EnergyTransfer:Zone:ZONE_351 | 0.21 | 0 | 01-JAN-00:10 | 7.8 | 29-JUN-22:10
| Cooling:EnergyTransfer:Zone:ZONE_351 | 3796.02 | 0.56 | 24-JUL-22:10 | 1293.12 | 05-APR-15:50
| EnergyTransfer:Zone:ZONE_352 | 2419.19 | 1.24 | 24-JUL-22:10 | 805.56 | 05-APR-09:50
| Heating:EnergyTransfer:Zone:ZONE_352 | 0.09 | 0 | 01-JAN-00:10 | 3.75 | 29-JUN-22:10
| Cooling:EnergyTransfer:Zone:ZONE_352 | 2419.1 | 0.4 | 24-JUL-22:10 | 805.56 | 05-APR-09:50
| EnergyTransfer:Zone:ZONE_353 | 16274.99 | 6.13 | 17-NOV-06:20 | 5207.2 | 05-APR-16:00
| Heating:EnergyTransfer:Zone:ZONE_353 | 0.86 | 0 | 01-JAN-00:10 | 39.14 | 29-JUN-22:10
| Cooling:EnergyTransfer:Zone:ZONE_353 | 16274.13 | 3.02 | 24-JUL-22:10 | 5207.2 | 05-APR-16:00
| EnergyTransfer:Zone:ZONE_354 | 7545.02 | 1.29 | 28-JAN-10:00 | 2515.47 | 23-FEB-16:00
| Heating:EnergyTransfer:Zone:ZONE_354 | 0.46 | 0 | 01-JAN-00:10 | 22.07 | 29-JUN-22:10
| Cooling:EnergyTransfer:Zone:ZONE_354 | 7544.56 | 0 | 28-JUN-22:10 | 2515.47 | 23-FEB-16:00
| EnergyTransfer:Zone:ZONE_355 | 2613.26 | 0.04 | 09-DEC-08:20 | 1000.9 | 05-APR-17:00
| Heating:EnergyTransfer:Zone:ZONE_355 | 0.71 | 0 | 01-JAN-00:10 | 23.39 | 16-DEC-12:00
| Cooling:EnergyTransfer:Zone:ZONE_355 | 2612.55 | 0 | 07-JAN-09:10 | 1000.9 | 05-APR-17:00
| EnergyTransfer:Zone:ZONE_356 | 2638.83 | 0.05 | 30-DEC-08:40 | 997.64 | 05-APR-17:00
| Heating:EnergyTransfer:Zone:ZONE_356 | 0.56 | 0 | 01-JAN-00:10 | 21.06 | 16-DEC-12:00
| Cooling:EnergyTransfer:Zone:ZONE_356 | 2638.27 | 0 | 07-JAN-09:20 | 997.64 | 05-APR-17:00
| EnergyTransfer:Zone:ZONE_357 | 2649.89 | 0.04 | 09-DEC-08:20 | 1010.03 | 05-APR-17:00
| Heating:EnergyTransfer:Zone:ZONE_357 | 0.68 | 0 | 01-JAN-00:10 | 23 | 16-DEC-12:00
| Cooling:EnergyTransfer:Zone:ZONE_357 | 2649.21 | 0 | 07-JAN-09:10 | 1010.03 | 05-APR-17:00
| EnergyTransfer:Zone:ZONE_358 | 8812.65 | 0.61 | 28-JAN-10:00 | 3085.52 | 26-MAR-16:30
| Heating:EnergyTransfer:Zone:ZONE_358 | 0.55 | 0 | 01-JAN-00:10 | 16.05 | 29-JUN-06:10
| Cooling:EnergyTransfer:Zone:ZONE_358 | 8812.11 | 0.61 | 28-JAN-10:00 | 3085.52 | 26-MAR-16:30
| EnergyTransfer:Zone:ZONE_359 | 5562.4 | 1.53 | 16-AUG-22:40 | 2175.88 | 28-FEB-15:30
| Heating:EnergyTransfer:Zone:ZONE_359 | 1.17 | 0 | 01-JAN-00:10 | 33.41 | 14-JUN-22:10
| Cooling:EnergyTransfer:Zone:ZONE_359 | 5561.23 | 0 | 03-MAR-18:10 | 2175.88 | 28-FEB-15:30
| EnergyTransfer:Zone:ZONE_360 | 4179.96 | 0.05 | 14-JAN-08:50 | 1521.14 | 05-APR-16:20
| Heating:EnergyTransfer:Zone:ZONE_360 | 0.63 | 0 | 01-JAN-00:10 | 26.22 | 16-DEC-11:40
| Cooling:EnergyTransfer:Zone:ZONE_360 | 4179.33 | 0 | 07-JAN-09:10 | 1521.14 | 05-APR-16:20
| EnergyTransfer:Zone:ZONE_361 | 3848.3 | 0.73 | 11-OCT-22:40 | 1460.42 | 05-APR-10:00
| Heating:EnergyTransfer:Zone:ZONE_361 | 0.49 | 0 | 01-JAN-00:10 | 20.92 | 13-JAN-18:10
| Cooling:EnergyTransfer:Zone:ZONE_361 | 3847.81 | 0 | 06-JAN-18:10 | 1460.42 | 05-APR-10:00
| EnergyTransfer:Zone:ZONE_362 | 2190.34 | 0 | 04-DEC-23:50 | 737.9 | 28-MAY-15:30
| Heating:EnergyTransfer:Zone:ZONE_362 | 1.68 | 0 | 01-JAN-00:10 | 32.67 | 17-MAR-18:10
| Cooling:EnergyTransfer:Zone:ZONE_362 | 2188.66 | 0 | 06-JAN-18:10 | 737.9 | 28-MAY-15:30
| EnergyTransfer:Zone:ZONE_363 | 5413.13 | 7.2 | 14-JAN-08:20 | 1834.96 | 05-APR-15:40
| Heating:EnergyTransfer:Zone:ZONE_363 | 0.25 | 0 | 01-JAN-00:10 | 9.51 | 03-DEC-06:10
| Cooling:EnergyTransfer:Zone:ZONE_363 | 5412.88 | 7.2 | 14-JAN-08:20 | 1834.96 | 05-APR-15:40
| EnergyTransfer:Zone:ZONE_364 | 4238.74 | 0.03 | 21-JAN-11:40 | 1528.3 | 05-APR-16:20
| Heating:EnergyTransfer:Zone:ZONE_364 | 0.53 | 0 | 01-JAN-00:10 | 23.84 | 16-DEC-11:20
| Cooling:EnergyTransfer:Zone:ZONE_364 | 4238.21 | 0 | 07-JAN-09:10 | 1528.3 | 05-APR-16:20
| EnergyTransfer:Zone:ZONE_365 | 4228.85 | 0.06 | 14-JAN-08:50 | 1537.67 | 05-APR-16:20
| Heating:EnergyTransfer:Zone:ZONE_365 | 0.64 | 0 | 01-JAN-00:10 | 26.5 | 16-DEC-11:40
| Cooling:EnergyTransfer:Zone:ZONE_365 | 4228.21 | 0 | 07-JAN-09:10 | 1537.67 | 05-APR-16:20
| EnergyTransfer:Zone:ZONE_366 | 2190.34 | 0 | 04-DEC-23:50 | 737.9 | 28-MAY-15:30
| Heating:EnergyTransfer:Zone:ZONE_366 | 1.68 | 0 | 01-JAN-00:10 | 32.67 | 17-MAR-18:10
| Cooling:EnergyTransfer:Zone:ZONE_366 | 2188.66 | 0 | 06-JAN-18:10 | 737.9 | 28-MAY-15:30
| EnergyTransfer:Zone:ZONE_367 | 3848.3 | 0.73 | 11-OCT-22:40 | 1460.42 | 05-APR-10:00
| Heating:EnergyTransfer:Zone:ZONE_367 | 0.49 | 0 | 01-JAN-00:10 | 20.92 | 13-JAN-18:10
| Cooling:EnergyTransfer:Zone:ZONE_367 | 3847.81 | 0 | 06-JAN-18:10 | 1460.42 | 05-APR-10:00
| EnergyTransfer:Zone:ZONE_368 | 5413.13 | 7.2 | 14-JAN-08:20 | 1834.96 | 05-APR-15:40
| Heating:EnergyTransfer:Zone:ZONE_368 | 0.25 | 0 | 01-JAN-00:10 | 9.51 | 03-DEC-06:10
| Cooling:EnergyTransfer:Zone:ZONE_368 | 5412.88 | 7.2 | 14-JAN-08:20 | 1834.96 | 05-APR-15:40
| EnergyTransfer:Zone:ZONE_369 | 4238.74 | 0.03 | 21-JAN-11:40 | 1528.3 | 05-APR-16:20
| Heating:EnergyTransfer:Zone:ZONE_369 | 0.53 | 0 | 01-JAN-00:10 | 23.84 | 16-DEC-11:20
| Cooling:EnergyTransfer:Zone:ZONE_369 | 4238.21 | 0 | 07-JAN-09:10 | 1528.3 | 05-APR-16:20
| EnergyTransfer:Zone:ZONE_370 | 4228.85 | 0.06 | 14-JAN-08:50 | 1537.67 | 05-APR-16:20
| Heating:EnergyTransfer:Zone:ZONE_370 | 0.64 | 0 | 01-JAN-00:10 | 26.5 | 16-DEC-11:40
| Cooling:EnergyTransfer:Zone:ZONE_370 | 4228.21 | 0 | 07-JAN-09:10 | 1537.67 | 05-APR-16:20
| DistrictHeating:Facility | 29.34 | 0 | 01-JAN-00:10 | 6717.39 | 02-JAN-06:10
| DistrictHeating:HVAC | 29.34 | 0 | 01-JAN-00:10 | 6717.39 | 02-JAN-06:10
| Heating:DistrictHeating | 29.34 | 0 | 01-JAN-00:10 | 6717.39 | 02-JAN-06:10
----------------------------------------------------------------------------------------------------
REPORT: | Sensible Heat Gain Summary
FOR: | Entire Facility
Annual Building Sensible Heat Gain Components
|  | HVAC Zone Eq & Other Sensible Air Heating [kWh] | HVAC Zone Eq & Other Sensible Air Cooling [kWh] | HVAC Terminal Unit Sensible Air Heating [kWh] | HVAC Terminal Unit Sensible Air Cooling [kWh] | HVAC Input Heated Surface Heating [kWh] | HVAC Input Cooled Surface Cooling [kWh] | People Sensible Heat Addition [kWh] | Lights Sensible Heat Addition [kWh] | Equipment Sensible Heat Addition [kWh] | Window Heat Addition [kWh] | Interzone Air Transfer Heat Addition [kWh] | Infiltration Heat Addition [kWh] | Opaque Surface Conduction and Other Heat Addition [kWh] | Equipment Sensible Heat Removal [kWh] | Window Heat Removal [kWh] | Interzone Air Transfer Heat Removal [kWh] | Infiltration Heat Removal [kWh] | Opaque Surface Conduction and Other Heat Removal [kWh]
| ZONE_251 | 393.423 | -3469.93 | 0 | 0 | 0 | 0 | 693.407 | 2617.968 | 2233.667 | 8456.356 | 0 | 276.099 | 0.002 | 0 | -119.96 | 0 | -27.94 | -11053.1
| ZONE_252 | 65.728 | -534.8 | 0 | 0 | 0 | 0 | 106.01 | 399.474 | 340.833 | 1153.587 | 0 | 43.387 | 0.006 | 0 | -20.7 | 0 | -4.21 | -1549.3
| ZONE_253 | 36.712 | -784.03 | 0 | 0 | 0 | 0 | 81.079 | 307.422 | 262.294 | 2020.758 | 0 | 29.643 | 0.011 | 0 | -32.92 | 0 | -5.68 | -1915.27
| ZONE_254 | 46.766 | -531.07 | 0 | 0 | 0 | 0 | 81.442 | 307.422 | 262.294 | 1066.365 | 0 | 32.363 | 0.006 | 0 | -18.57 | 0 | -4.44 | -1242.57
| ZONE_255 | 25.999 | -1723.36 | 0 | 0 | 0 | 0 | 105.663 | 401.283 | 342.377 | 3843.621 | 0 | 32.358 | 0.001 | 0 | -94.51 | 0 | -11.3 | -2922.13
| ZONE_256 | 240.444 | -4190.38 | 0 | 0 | 0 | 0 | 558.576 | 2113.046 | 1802.864 | 10588.998 | 0 | 200.859 | 0.027 | 0 | -170.2 | 0 | -37.53 | -11106.67
| ZONE_257 | 176.857 | -812.63 | 0 | 0 | 0 | 0 | 228.483 | 860.162 | 733.896 | 1932.801 | 0 | 102.796 | 0.002 | 0 | -29.62 | 0 | -7.59 | -3185.17
| ZONE_258 | 526.525 | -553.25 | 0 | 0 | 0 | 0 | 439.264 | 1642.681 | 1401.545 | 0 | 0 | 226.819 | 0 | 0 | 0 | 0 | -13.25 | -3670.33
| ZONE_259 | 7.319 | -12836.2 | 0 | 0 | 0 | 0 | 689.904 | 2617.968 | 2233.667 | 7678.108 | 0 | 160.644 | 158.325 | 0 | -584.5 | 0 | -125.23 | -0.07
| ZONE_260 | 1.435 | -2193.21 | 0 | 0 | 0 | 0 | 105.285 | 399.474 | 340.833 | 1066.689 | 0 | 24.584 | 363.319 | 0 | -90.08 | 0 | -18.33 | 0
| ZONE_261 | 0.655 | -2596.09 | 0 | 0 | 0 | 0 | 80.125 | 307.422 | 262.294 | 2008.868 | 0 | 18.534 | 42.596 | 0 | -107.89 | 0 | -16.51 | -0.03
| ZONE_262 | 0.918 | -2110.73 | 0 | 0 | 0 | 0 | 81.011 | 307.422 | 262.294 | 1117.868 | 0 | 18.879 | 409.158 | 0 | -71.15 | 0 | -15.67 | -0.01
| ZONE_263 | 0.471 | -4526.5 | 0 | 0 | 0 | 0 | 105.675 | 401.283 | 342.377 | 3746.9 | 0 | 24.481 | 179.32 | 0 | -251.67 | 0 | -22.34 | -0.02
| ZONE_264 | 4.386 | -14173.31 | 0 | 0 | 0 | 0 | 556.707 | 2113.046 | 1802.864 | 9760.629 | 0 | 129.313 | 556.721 | 0 | -635.16 | 0 | -115.2 | -0.09
| ZONE_265 | 4.187 | -3536.28 | 0 | 0 | 0 | 0 | 226.725 | 860.162 | 733.896 | 1740.981 | 0 | 53.186 | 92.558 | 0 | -137.71 | 0 | -37.7 | -0.02
| ZONE_266 | 26.297 | -5106.56 | 0 | 0 | 0 | 0 | 433.091 | 1642.681 | 1401.545 | 0 | 0 | 104.805 | 1569.519 | 0 | 0 | 0 | -71.38 | 0
| ZONE_267 | 0.719 | -2476.76 | 0 | 0 | 0 | 0 | 76.693 | 291.048 | 248.324 | 1649.081 | 0 | 17.837 | 293.194 | 0 | -85.29 | 0 | -14.84 | -0.01
| ZONE_268 | 0.294 | -1681.47 | 0 | 0 | 0 | 0 | 38.889 | 147.593 | 125.928 | 1282.656 | 0 | 9.026 | 153.096 | 0 | -68.28 | 0 | -7.74 | 0
| ZONE_269 | 2.855 | -11100.57 | 0 | 0 | 0 | 0 | 377.874 | 1434.288 | 1223.744 | 8134.249 | 0 | 87.752 | 425.138 | 0 | -506.51 | 0 | -78.82 | -0.01
| ZONE_270 | 2.45 | -4220.78 | 0 | 0 | 0 | 0 | 185.635 | 708.704 | 604.671 | 2230.708 | 0 | 43.25 | 600.043 | 0 | -116.61 | 0 | -38.07 | -0.05
| ZONE_271 | 9.895 | -849.86 | 0 | 0 | 0 | 0 | 84.277 | 319.576 | 272.665 | 0 | 0 | 21.397 | 154.19 | 0 | 0 | 0 | -12.14 | 0
| ZONE_272 | 7.052 | -939.19 | 0 | 0 | 0 | 0 | 81.943 | 310.756 | 265.139 | 0 | 0 | 20.296 | 266.552 | 0 | 0 | 0 | -12.54 | 0
| ZONE_273 | 2.252 | -2066.9 | 0 | 0 | 0 | 0 | 113.211 | 429.486 | 366.44 | 1155.497 | 0 | 26.56 | 80.068 | 0 | -88.41 | 0 | -18.21 | -0.02
| ZONE_274 | 2.312 | -2018.02 | 0 | 0 | 0 | 0 | 111.768 | 424.01 | 361.768 | 1115.803 | 0 | 26.235 | 79.53 | 0 | -85.49 | 0 | -17.92 | 0
| ZONE_275 | 8.758 | -878.96 | 0 | 0 | 0 | 0 | 83.199 | 315.502 | 269.188 | 0 | 0 | 20.885 | 193.591 | 0 | 0 | 0 | -12.17 | 0
| ZONE_276 | 22.825 | -1516.56 | 0 | 0 | 0 | 0 | 103.306 | 391.145 | 333.728 | 3364.108 | 0 | 30.691 | 0.034 | 0 | -81.85 | 0 | -7.88 | -2639.51
| ZONE_277 | 29.913 | -858 | 0 | 0 | 0 | 0 | 76.955 | 291.048 | 248.324 | 1736.825 | 0 | 26.991 | 0.012 | 0 | -28.97 | 0 | -4.88 | -1518.2
| ZONE_278 | 12.509 | -648.91 | 0 | 0 | 0 | 0 | 39.004 | 147.593 | 125.928 | 1344.088 | 0 | 13.024 | 0.006 | 0 | -25.43 | 0 | -2.91 | -1004.9
| ZONE_279 | 136.834 | -3578.94 | 0 | 0 | 0 | 0 | 378.937 | 1434.288 | 1223.744 | 8760.456 | 0 | 130.112 | 0.127 | 0 | -152.38 | 0 | -28.91 | -8304.14
| ZONE_280 | 117.313 | -1101.77 | 0 | 0 | 0 | 0 | 186.985 | 708.704 | 604.671 | 2382.647 | 0 | 77.217 | 0.012 | 0 | -34.12 | 0 | -10.96 | -2930.68
| ZONE_281 | 132.474 | -28.9 | 0 | 0 | 0 | 0 | 86.386 | 319.576 | 272.665 | 0 | 0 | 47.554 | 0 | 0 | 0 | 0 | -2.11 | -827.65
| ZONE_282 | 109.684 | -70.45 | 0 | 0 | 0 | 0 | 83.458 | 310.756 | 265.139 | 0 | 0 | 44.003 | 0 | 0 | 0 | 0 | -2.3 | -740.3
| ZONE_283 | 68.75 | -561.34 | 0 | 0 | 0 | 0 | 110.814 | 417.631 | 356.326 | 1201.257 | 0 | 45.375 | 0.012 | 0 | -21.49 | 0 | -4.3 | -1613.03
| ZONE_284 | 80.266 | -495.44 | 0 | 0 | 0 | 0 | 114.117 | 429.486 | 366.44 | 1253.807 | 0 | 48.898 | 0.005 | 0 | -20.18 | 0 | -3.96 | -1773.43
| ZONE_285 | 81.797 | -468.49 | 0 | 0 | 0 | 0 | 112.7 | 424.01 | 361.768 | 1210.688 | 0 | 48.83 | 0.004 | 0 | -18.87 | 0 | -3.83 | -1748.61
| ZONE_286 | 126.541 | -37.4 | 0 | 0 | 0 | 0 | 85.177 | 315.502 | 269.188 | 0 | 0 | 46.447 | 0 | 0 | 0 | 0 | -2.1 | -803.36
| ZONE_287 | 70.578 | -1781.13 | 0 | 0 | 0 | 0 | 187.252 | 708.705 | 604.671 | 4390.583 | 0 | 64.211 | 0.074 | 0 | -89.76 | 0 | -14.54 | -4140.56
| ZONE_288 | 3.007 | -23494.03 | 0 | 0 | 0 | 0 | 689.728 | 2617.968 | 2233.667 | 7831.181 | 0 | 158.638 | 11073.977 | 0 | -973.32 | 0 | -140.82 | -0.14
| ZONE_289 | 0.479 | -4226.58 | 0 | 0 | 0 | 0 | 105.247 | 399.474 | 340.833 | 1195.946 | 0 | 24.209 | 2334.957 | 0 | -153.26 | 0 | -21.3 | -0.01
| ZONE_290 | 0.179 | -4222.42 | 0 | 0 | 0 | 0 | 80.989 | 307.422 | 262.294 | 2118.668 | 0 | 18.597 | 1605.08 | 0 | -153.62 | 0 | -17.19 | 0
| ZONE_291 | 0.214 | -3903.01 | 0 | 0 | 0 | 0 | 80.99 | 307.422 | 262.294 | 1488.69 | 0 | 18.6 | 1874.989 | 0 | -113.21 | 0 | -16.99 | -0.07
| ZONE_292 | 0.229 | -6279.25 | 0 | 0 | 0 | 0 | 105.716 | 401.283 | 342.377 | 4034.019 | 0 | 24.27 | 1734.837 | 0 | -340.89 | 0 | -22.59 | -0.03
| ZONE_293 | 1.476 | -22176.66 | 0 | 0 | 0 | 0 | 556.675 | 2113.046 | 1802.864 | 9594.701 | 0 | 127.862 | 9004.316 | 0 | -906.29 | 0 | -117.99 | -0.09
| ZONE_294 | 1.105 | -7590.94 | 0 | 0 | 0 | 0 | 226.622 | 860.162 | 733.896 | 1889.733 | 0 | 52.156 | 4126.764 | 0 | -253.79 | 0 | -45.71 | -0.05
| ZONE_295 | 2.569 | -13758.73 | 0 | 0 | 0 | 0 | 432.775 | 1642.681 | 1401.545 | 0 | 0 | 99.664 | 10268.713 | 0 | 0 | 0 | -89.22 | -0.01
| ZONE_296 | 0.207 | -3796.26 | 0 | 0 | 0 | 0 | 76.677 | 291.048 | 248.324 | 1625.355 | 0 | 17.61 | 1670.181 | 0 | -117.16 | 0 | -15.99 | 0
| ZONE_297 | 0.089 | -2416.11 | 0 | 0 | 0 | 0 | 38.883 | 147.593 | 125.928 | 1267.543 | 0 | 8.927 | 925.332 | 0 | -90.01 | 0 | -8.18 | -0.02
| ZONE_298 | 0.861 | -16274.62 | 0 | 0 | 0 | 0 | 377.857 | 1434.288 | 1223.744 | 8031.084 | 0 | 86.783 | 5905.216 | 0 | -704.9 | 0 | -80.32 | -0.14
| ZONE_299 | 0.46 | -7545.36 | 0 | 0 | 0 | 0 | 186.706 | 708.704 | 604.671 | 2185.824 | 0 | 42.888 | 4023.033 | 0 | -167.4 | 0 | -39.53 | -0.04
| ZONE_300 | 0.714 | -2612.74 | 0 | 0 | 0 | 0 | 84.197 | 319.576 | 272.665 | 0 | 0 | 19.419 | 1933.336 | 0 | 0 | 0 | -17.16 | 0
| ZONE_301 | 0.561 | -2638.22 | 0 | 0 | 0 | 0 | 81.872 | 310.756 | 265.139 | 0 | 0 | 18.864 | 1977.779 | 0 | 0 | 0 | -16.75 | -0.01
| ZONE_302 | 0.634 | -4194.39 | 0 | 0 | 0 | 0 | 111.714 | 424.01 | 361.768 | 1244.641 | 0 | 25.717 | 2203.937 | 0 | -155.74 | 0 | -22.3 | -0.03
| ZONE_303 | 0.681 | -2643.45 | 0 | 0 | 0 | 0 | 83.123 | 315.502 | 269.188 | 0 | 0 | 19.169 | 1972.74 | 0 | 0 | 0 | -16.96 | 0
| ZONE_304 | 0.55 | -8795.21 | 0 | 0 | 0 | 0 | 186.706 | 708.705 | 604.671 | 4817.943 | 0 | 42.874 | 2938.268 | 0 | -465.06 | 0 | -39.45 | -0.05
| ZONE_305 | 1.183 | -5540.37 | 0 | 0 | 0 | 0 | 186.718 | 708.705 | 604.671 | 4259.388 | 0 | 43.329 | 81.801 | 0 | -307.14 | 0 | -38.29 | -0.08
| ZONE_306 | 387.662 | -3533.46 | 0 | 0 | 0 | 0 | 693.317 | 2617.968 | 2233.667 | 8446.784 | 0 | 274.299 | 0.044 | 0 | -122.52 | 0 | -28.68 | -10969.03
| ZONE_307 | 65.711 | -534.92 | 0 | 0 | 0 | 0 | 106.01 | 399.474 | 340.833 | 1153.56 | 0 | 43.381 | 0.006 | 0 | -20.7 | 0 | -4.21 | -1549.13
| ZONE_308 | 36.87 | -782.35 | 0 | 0 | 0 | 0 | 81.078 | 307.422 | 262.294 | 2021.052 | 0 | 29.683 | 0.011 | 0 | -32.92 | 0 | -5.68 | -1917.45
| ZONE_309 | 46.863 | -529.78 | 0 | 0 | 0 | 0 | 81.444 | 307.422 | 262.294 | 1066.537 | 0 | 32.392 | 0.005 | 0 | -18.51 | 0 | -4.43 | -1244.23
| ZONE_310 | 25.364 | -1752.28 | 0 | 0 | 0 | 0 | 105.603 | 401.283 | 342.377 | 3839.552 | 0 | 32.126 | 0.012 | 0 | -96.12 | 0 | -11.49 | -2886.41
| ZONE_311 | 250.612 | -4051.72 | 0 | 0 | 0 | 0 | 558.668 | 2113.046 | 1802.864 | 10605.896 | 0 | 203.461 | 0.171 | 0 | -165.6 | 0 | -36.35 | -11280.87
| ZONE_312 | 174.659 | -822.35 | 0 | 0 | 0 | 0 | 228.495 | 860.162 | 733.896 | 1930.265 | 0 | 101.937 | 0.019 | 0 | -28.94 | 0 | -7.38 | -3170.75
| ZONE_313 | 567.406 | -422.18 | 0 | 0 | 0 | 0 | 440.271 | 1642.681 | 1401.545 | 0 | 0 | 233.551 | 0 | 0 | 0 | 0 | -12.6 | -3850.67
| ZONE_314 | 7.095 | -12984.43 | 0 | 0 | 0 | 0 | 689.895 | 2617.968 | 2233.667 | 7671.698 | 0 | 160.609 | 319.682 | 0 | -589.81 | 0 | -126.37 | -0.13
| ZONE_315 | 1.435 | -2193.36 | 0 | 0 | 0 | 0 | 105.285 | 399.474 | 340.833 | 1066.684 | 0 | 24.584 | 363.471 | 0 | -90.08 | 0 | -18.33 | 0
| ZONE_316 | 0.658 | -2593.63 | 0 | 0 | 0 | 0 | 80.124 | 307.422 | 262.294 | 2008.971 | 0 | 18.535 | 40.01 | 0 | -107.87 | 0 | -16.51 | -0.01
| ZONE_317 | 0.92 | -2109.01 | 0 | 0 | 0 | 0 | 81.011 | 307.422 | 262.294 | 1117.917 | 0 | 18.88 | 407.32 | 0 | -71.09 | 0 | -15.66 | -0.02
| ZONE_318 | 0.465 | -4565.52 | 0 | 0 | 0 | 0 | 105.663 | 401.283 | 342.377 | 3744.957 | 0 | 24.476 | 221.771 | 0 | -253.11 | 0 | -22.36 | -0.08
| ZONE_319 | 4.48 | -13907.05 | 0 | 0 | 0 | 0 | 556.711 | 2113.046 | 1802.864 | 9770.055 | 0 | 129.332 | 273.881 | 0 | -628.59 | 0 | -114.73 | -0.08
| ZONE_320 | 4.321 | -3550.22 | 0 | 0 | 0 | 0 | 226.728 | 860.162 | 733.896 | 1740.538 | 0 | 53.197 | 105.258 | 0 | -136.74 | 0 | -37.14 | -0.04
| ZONE_321 | 32.007 | -4834.55 | 0 | 0 | 0 | 0 | 433.118 | 1642.681 | 1401.545 | 0 | 0 | 106.106 | 1289.448 | 0 | 0 | 0 | -70.36 | 0
| ZONE_322 | 0.72 | -2476.32 | 0 | 0 | 0 | 0 | 76.693 | 291.048 | 248.324 | 1649.091 | 0 | 17.837 | 292.719 | 0 | -85.27 | 0 | -14.84 | -0.02
| ZONE_323 | 0.29 | -1685.61 | 0 | 0 | 0 | 0 | 38.889 | 147.593 | 125.928 | 1282.533 | 0 | 9.026 | 157.513 | 0 | -68.42 | 0 | -7.74 | -0.01
| ZONE_324 | 2.855 | -11099.67 | 0 | 0 | 0 | 0 | 377.874 | 1434.288 | 1223.744 | 8134.275 | 0 | 87.752 | 424.165 | 0 | -506.46 | 0 | -78.82 | -0.13
| ZONE_325 | 2.453 | -4219.5 | 0 | 0 | 0 | 0 | 185.632 | 708.704 | 604.671 | 2230.726 | 0 | 43.249 | 598.717 | 0 | -116.58 | 0 | -38.07 | -0.06
| ZONE_326 | 9.918 | -849.5 | 0 | 0 | 0 | 0 | 84.277 | 319.576 | 272.665 | 0 | 0 | 21.402 | 153.8 | 0 | 0 | 0 | -12.14 | 0
| ZONE_327 | 7.05 | -939.24 | 0 | 0 | 0 | 0 | 81.943 | 310.756 | 265.139 | 0 | 0 | 20.296 | 266.6 | 0 | 0 | 0 | -12.54 | 0
| ZONE_328 | 2.252 | -2068.13 | 0 | 0 | 0 | 0 | 113.211 | 429.486 | 366.44 | 1155.453 | 0 | 26.56 | 81.385 | 0 | -88.44 | 0 | -18.21 | -0.05
| ZONE_329 | 2.347 | -1998.25 | 0 | 0 | 0 | 0 | 111.768 | 424.01 | 361.768 | 1116.584 | 0 | 26.243 | 58.546 | 0 | -85.13 | 0 | -17.89 | -0.01
| ZONE_330 | 8.583 | -883.45 | 0 | 0 | 0 | 0 | 83.198 | 315.502 | 269.188 | 0 | 0 | 20.838 | 198.335 | 0 | 0 | 0 | -12.19 | 0
| ZONE_331 | 22.82 | -1516.65 | 0 | 0 | 0 | 0 | 103.306 | 391.145 | 333.728 | 3364.092 | 0 | 30.69 | 0.034 | 0 | -81.85 | 0 | -7.88 | -2639.4
| ZONE_332 | 29.959 | -857.5 | 0 | 0 | 0 | 0 | 76.956 | 291.048 | 248.324 | 1736.891 | 0 | 27.003 | 0.012 | 0 | -28.95 | 0 | -4.87 | -1518.85
| ZONE_333 | 12.332 | -652.69 | 0 | 0 | 0 | 0 | 39.003 | 147.593 | 125.928 | 1343.632 | 0 | 12.97 | 0.006 | 0 | -25.58 | 0 | -2.93 | -1000.27
| ZONE_334 | 136.936 | -3578.1 | 0 | 0 | 0 | 0 | 378.937 | 1434.288 | 1223.744 | 8760.621 | 0 | 130.142 | 0.127 | 0 | -152.33 | 0 | -28.9 | -8305.34
| ZONE_335 | 117.45 | -1100.85 | 0 | 0 | 0 | 0 | 186.985 | 708.704 | 604.671 | 2382.755 | 0 | 77.255 | 0.011 | 0 | -34.1 | 0 | -10.95 | -2931.92
| ZONE_336 | 132.639 | -28.77 | 0 | 0 | 0 | 0 | 86.391 | 319.576 | 272.665 | 0 | 0 | 47.578 | 0 | 0 | 0 | 0 | -2.11 | -827.98
| ZONE_337 | 109.66 | -70.49 | 0 | 0 | 0 | 0 | 83.457 | 310.756 | 265.139 | 0 | 0 | 43.998 | 0 | 0 | 0 | 0 | -2.3 | -740.23
| ZONE_338 | 68.766 | -561.24 | 0 | 0 | 0 | 0 | 110.814 | 417.631 | 356.326 | 1201.278 | 0 | 45.379 | 0.012 | 0 | -21.49 | 0 | -4.3 | -1613.17
| ZONE_339 | 80.107 | -496.37 | 0 | 0 | 0 | 0 | 114.115 | 429.486 | 366.44 | 1253.605 | 0 | 48.856 | 0.005 | 0 | -20.19 | 0 | -3.97 | -1772.08
| ZONE_340 | 83.371 | -457.54 | 0 | 0 | 0 | 0 | 112.716 | 424.01 | 361.768 | 1212.762 | 0 | 49.217 | 0.005 | 0 | -18.76 | 0 | -3.81 | -1763.74
| ZONE_341 | 125.382 | -39.16 | 0 | 0 | 0 | 0 | 85.139 | 315.502 | 269.188 | 0 | 0 | 46.253 | 0 | 0 | 0 | 0 | -2.11 | -800.2
| ZONE_342 | 69.389 | -1795.41 | 0 | 0 | 0 | 0 | 187.243 | 708.705 | 604.671 | 4387.537 | 0 | 63.865 | 0.078 | 0 | -90.39 | 0 | -14.65 | -4120.96
| ZONE_343 | 2.879 | -23590.94 | 0 | 0 | 0 | 0 | 689.726 | 2617.968 | 2233.667 | 7827.633 | 0 | 158.613 | 11176.728 | 0 | -975.2 | 0 | -141.07 | -0.3
| ZONE_344 | 0.479 | -4226.7 | 0 | 0 | 0 | 0 | 105.247 | 399.474 | 340.833 | 1195.942 | 0 | 24.209 | 2335.087 | 0 | -153.26 | 0 | -21.3 | 0
| ZONE_345 | 0.179 | -4219.78 | 0 | 0 | 0 | 0 | 80.989 | 307.422 | 262.294 | 2118.755 | 0 | 18.597 | 1602.344 | 0 | -153.6 | 0 | -17.19 | -0.02
| ZONE_346 | 0.215 | -3901.91 | 0 | 0 | 0 | 0 | 80.99 | 307.422 | 262.294 | 1488.711 | 0 | 18.6 | 1873.846 | 0 | -113.19 | 0 | -16.98 | -0.07
| ZONE_347 | 0.228 | -6306.06 | 0 | 0 | 0 | 0 | 105.716 | 401.283 | 342.377 | 4032.883 | 0 | 24.27 | 1763.567 | 0 | -341.67 | 0 | -22.6 | -0.08
| ZONE_348 | 1.481 | -21991.7 | 0 | 0 | 0 | 0 | 556.676 | 2113.046 | 1802.864 | 9600.244 | 0 | 127.863 | 8810.412 | 0 | -902.99 | 0 | -117.89 | -0.13
| ZONE_349 | 1.197 | -7614.79 | 0 | 0 | 0 | 0 | 226.624 | 860.162 | 733.896 | 1889.454 | 0 | 52.17 | 4150.404 | 0 | -253.63 | 0 | -45.48 | -0.08
| ZONE_350 | 2.622 | -13379.96 | 0 | 0 | 0 | 0 | 432.776 | 1642.681 | 1401.545 | 0 | 0 | 99.667 | 9889.88 | 0 | 0 | 0 | -89.21 | 0
| ZONE_351 | 0.207 | -3796 | 0 | 0 | 0 | 0 | 76.677 | 291.048 | 248.324 | 1625.359 | 0 | 17.61 | 1669.914 | 0 | -117.15 | 0 | -15.99 | 0
| ZONE_352 | 0.089 | -2419.1 | 0 | 0 | 0 | 0 | 38.883 | 147.593 | 125.928 | 1267.476 | 0 | 8.927 | 928.456 | 0 | -90.08 | 0 | -8.18 | -0.02
| ZONE_353 | 0.861 | -16274.13 | 0 | 0 | 0 | 0 | 377.857 | 1434.288 | 1223.744 | 8031.095 | 0 | 86.783 | 5904.707 | 0 | -704.88 | 0 | -80.32 | -0.14
| ZONE_354 | 0.46 | -7544.54 | 0 | 0 | 0 | 0 | 186.706 | 708.704 | 604.671 | 2185.833 | 0 | 42.888 | 4022.199 | 0 | -167.39 | 0 | -39.53 | -0.04
| ZONE_355 | 0.714 | -2612.52 | 0 | 0 | 0 | 0 | 84.197 | 319.576 | 272.665 | 0 | 0 | 19.419 | 1933.108 | 0 | 0 | 0 | -17.16 | 0
| ZONE_356 | 0.561 | -2638.24 | 0 | 0 | 0 | 0 | 81.872 | 310.756 | 265.139 | 0 | 0 | 18.864 | 1977.797 | 0 | 0 | 0 | -16.75 | -0.01
| ZONE_357 | 0.684 | -2649.18 | 0 | 0 | 0 | 0 | 83.123 | 315.502 | 269.188 | 0 | 0 | 19.169 | 1978.466 | 0 | 0 | 0 | -16.96 | -0.01
| ZONE_358 | 0.548 | -8812.1 | 0 | 0 | 0 | 0 | 186.706 | 708.705 | 604.671 | 4817.338 | 0 | 42.874 | 2956.261 | 0 | -465.55 | 0 | -39.45 | -0.18
| ZONE_359 | 1.167 | -5561.11 | 0 | 0 | 0 | 0 | 186.717 | 708.705 | 604.671 | 4258.361 | 0 | 43.326 | 104.41 | 0 | -307.95 | 0 | -38.3 | -0.03
| ZONE_360 | 0.63 | -4179.3 | 0 | 0 | 0 | 0 | 111.714 | 424.01 | 361.768 | 1245.002 | 0 | 25.717 | 2188.323 | 0 | -155.56 | 0 | -22.31 | -0.02
| ZONE_361 | 0.489 | -3847.74 | 0 | 0 | 0 | 0 | 103.062 | 391.145 | 333.728 | 3200.599 | 0 | 23.88 | 50.221 | 0 | -235.48 | 0 | -19.9 | -0.01
| ZONE_362 | 1.676 | -2188.57 | 0 | 0 | 0 | 0 | 110.078 | 417.631 | 356.326 | 1125.265 | 0 | 25.739 | 260.992 | 0 | -90.67 | 0 | -18.47 | -0.01
| ZONE_363 | 0.254 | -5412.87 | 0 | 0 | 0 | 0 | 103.049 | 391.145 | 333.728 | 3266.167 | 0 | 23.659 | 1640.57 | 0 | -324.47 | 0 | -21.24 | -0.04
| ZONE_364 | 0.528 | -4238.18 | 0 | 0 | 0 | 0 | 110.033 | 417.631 | 356.326 | 1223.63 | 0 | 25.315 | 2280.698 | 0 | -153.93 | 0 | -22.05 | -0.01
| ZONE_365 | 0.638 | -4228.18 | 0 | 0 | 0 | 0 | 113.157 | 429.486 | 366.44 | 1260.803 | 0 | 26.049 | 2211.349 | 0 | -157.17 | 0 | -22.56 | -0.04
| ZONE_366 | 1.676 | -2188.57 | 0 | 0 | 0 | 0 | 110.078 | 417.631 | 356.326 | 1125.265 | 0 | 25.739 | 260.992 | 0 | -90.67 | 0 | -18.47 | -0.01
| ZONE_367 | 0.489 | -3847.74 | 0 | 0 | 0 | 0 | 103.062 | 391.145 | 333.728 | 3200.599 | 0 | 23.88 | 50.221 | 0 | -235.48 | 0 | -19.9 | -0.01
| ZONE_368 | 0.254 | -5412.87 | 0 | 0 | 0 | 0 | 103.049 | 391.145 | 333.728 | 3266.167 | 0 | 23.659 | 1640.57 | 0 | -324.47 | 0 | -21.24 | -0.04
| ZONE_369 | 0.528 | -4238.18 | 0 | 0 | 0 | 0 | 110.033 | 417.631 | 356.326 | 1223.63 | 0 | 25.315 | 2280.698 | 0 | -153.93 | 0 | -22.05 | -0.01
| ZONE_370 | 0.638 | -4228.18 | 0 | 0 | 0 | 0 | 113.157 | 429.486 | 366.44 | 1260.803 | 0 | 26.049 | 2211.349 | 0 | -157.17 | 0 | -22.56 | -0.04
| Total Facility | 5253.57 | -517256.88 | 0 | 0 | 0 | 0 | 23048.143 | 87287.41 | 74474.164 | 318113.01 | 0 | 6706.72 | 154679.264 | 0 | -19302.14 | 0 | -3410.76 | -129594.68
Peak Cooling Sensible Heat Gain Components
|  | Time of Peak {TIMESTAMP} | HVAC Zone Eq & Other Sensible Air Heating [W] | HVAC Zone Eq & Other Sensible Air Cooling [W] | HVAC Terminal Unit Sensible Air Heating [W] | HVAC Terminal Unit Sensible Air Cooling [W] | HVAC Input Heated Surface Heating [W] | HVAC Input Cooled Surface Cooling [W] | People Sensible Heat Addition [W] | Lights Sensible Heat Addition [W] | Equipment Sensible Heat Addition [W] | Window Heat Addition [W] | Interzone Air Transfer Heat Addition [W] | Infiltration Heat Addition [W] | Opaque Surface Conduction and Other Heat Addition [W] | Equipment Sensible Heat Removal [W] | Window Heat Removal [W] | Interzone Air Transfer Heat Removal [W] | Infiltration Heat Removal [W] | Opaque Surface Conduction and Other Heat Removal [W]
| ZONE_251 | 15-JUN-06:01 | 0 | -3475.2 | 0 | 0 | 0 | 0 | 23.07 | 80.92 | 188.32 | 230.52 | 0 | 24.98 | 2927.39 | 0 | 0 | 0 | 0 | 0
| ZONE_252 | 15-JUN-06:01 | 0 | -497.27 | 0 | 0 | 0 | 0 | 3.56 | 12.35 | 28.74 | 43.12 | 0 | 3.89 | 405.62 | 0 | 0 | 0 | 0 | 0
| ZONE_253 | 06-DEC-13:30 | 0 | -402.2 | 0 | 0 | 0 | 0 | 24.29 | 85.52 | 49.76 | 1432.7 | 0 | 4.77 | 0 | 0 | 0 | 0 | 0 | -1194.84
| ZONE_254 | 11-DEC-10:30 | 0 | -407.61 | 0 | 0 | 0 | 0 | 27.1 | 85.52 | 49.76 | 1069.12 | 0 | 3.65 | 0 | 0 | 0 | 0 | 0 | -827.55
| ZONE_255 | 11-DEC-10:30 | 0 | -845 | 0 | 0 | 0 | 0 | 30.78 | 111.63 | 64.95 | 3310.53 | 0 | 3.49 | 0 | 0 | 0 | 0 | 0 | -2676.38
| ZONE_256 | 15-JUN-06:01 | 0 | -2629.2 | 0 | 0 | 0 | 0 | 18.46 | 65.31 | 152 | 193.07 | 0 | 19.64 | 2180.72 | 0 | 0 | 0 | 0 | 0
| ZONE_257 | 14-JUN-15:40 | 0 | -480.58 | 0 | 0 | 0 | 0 | 75.84 | 239.28 | 139.22 | 772.52 | 0 | 12.06 | 0 | 0 | 0 | 0 | 0 | -758.35
| ZONE_258 | 28-MAY-08:10 | 0 | -453.34 | 0 | 0 | 0 | 0 | 151.13 | 456.96 | 265.87 | 0 | 0 | 20.13 | 0 | 0 | 0 | 0 | 0 | -440.75
| ZONE_259 | 09-JUN-06:01 | 0 | -8338.42 | 0 | 0 | 0 | 0 | 19.59 | 80.92 | 188.32 | 0 | 0 | 3.88 | 8170.51 | 0 | -124.8 | 0 | 0 | 0
| ZONE_260 | 16-JUL-06:01 | 0 | -1123.11 | 0 | 0 | 0 | 0 | 2.99 | 12.35 | 28.74 | 0 | 0 | 0 | 1104.76 | 0 | -25.41 | 0 | -0.31 | 0
| ZONE_261 | 08-JAN-13:30 | 0 | -879.69 | 0 | 0 | 0 | 0 | 21.87 | 85.52 | 49.76 | 1694.55 | 0 | 2.98 | 0 | 0 | 0 | 0 | 0 | -974.99
| ZONE_262 | 16-JUL-06:01 | 0 | -1327.73 | 0 | 0 | 0 | 0 | 2.3 | 9.5 | 22.11 | 0 | 0 | 0.04 | 1312 | 0 | -18.23 | 0 | 0 | 0
| ZONE_263 | 29-OCT-06:01 | 0 | -1767.44 | 0 | 0 | 0 | 0 | 3 | 12.4 | 28.87 | 0 | 0 | 0.74 | 1776.79 | 0 | -54.36 | 0 | 0 | 0
| ZONE_264 | 09-JUN-06:01 | 0 | -6488.23 | 0 | 0 | 0 | 0 | 15.81 | 65.31 | 152 | 0 | 0 | 2.96 | 6371.9 | 0 | -119.75 | 0 | 0 | 0
| ZONE_265 | 16-JUL-06:01 | 0 | -1793.42 | 0 | 0 | 0 | 0 | 6.44 | 26.59 | 61.87 | 0 | 0 | 0 | 1739.25 | 0 | -39.74 | 0 | -1 | 0
| ZONE_266 | 09-JUN-06:01 | 0 | -2588.85 | 0 | 0 | 0 | 0 | 12.29 | 50.77 | 118.16 | 0 | 0 | 0.89 | 2406.73 | 0 | 0 | 0 | 0 | 0
| ZONE_267 | 06-APR-06:01 | 0 | -1645.24 | 0 | 0 | 0 | 0 | 2.18 | 9 | 20.94 | 0 | 0 | 0.5 | 1632.41 | 0 | -19.78 | 0 | 0 | 0
| ZONE_268 | 28-MAY-06:01 | 0 | -1054.04 | 0 | 0 | 0 | 0 | 1.1 | 4.56 | 10.62 | 0 | 0 | 1.27 | 1036.7 | 0 | -0.21 | 0 | 0 | 0
| ZONE_269 | 06-APR-06:01 | 0 | -4924.43 | 0 | 0 | 0 | 0 | 10.73 | 44.33 | 103.17 | 0 | 0 | 0.6 | 4873.06 | 0 | -107.47 | 0 | 0 | 0
| ZONE_270 | 29-OCT-06:01 | 0 | -1420.47 | 0 | 0 | 0 | 0 | 5.3 | 21.91 | 50.98 | 0 | 0 | 0.39 | 1368.49 | 0 | -26.6 | 0 | 0 | 0
| ZONE_271 | 20-JUN-06:01 | 0 | -500.39 | 0 | 0 | 0 | 0 | 2.39 | 9.88 | 22.99 | 0 | 0 | 1.51 | 463.62 | 0 | 0 | 0 | 0 | 0
| ZONE_272 | 17-SEP-06:01 | 0 | -528.25 | 0 | 0 | 0 | 0 | 2.33 | 9.61 | 22.35 | 0 | 0 | 0.13 | 493.83 | 0 | 0 | 0 | 0 | 0
| ZONE_273 | 16-JUL-06:01 | 0 | -1100.58 | 0 | 0 | 0 | 0 | 3.21 | 13.27 | 30.89 | 0 | 0 | 0 | 1080.14 | 0 | -26.56 | 0 | -0.39 | 0
| ZONE_274 | 16-JUL-06:01 | 0 | -1080.47 | 0 | 0 | 0 | 0 | 3.17 | 13.11 | 30.5 | 0 | 0 | 0 | 1059.77 | 0 | -25.69 | 0 | -0.39 | 0
| ZONE_275 | 20-JUN-06:01 | 0 | -520.6 | 0 | 0 | 0 | 0 | 2.36 | 9.75 | 22.7 | 0 | 0 | 1.51 | 484.29 | 0 | 0 | 0 | 0 | 0
| ZONE_276 | 21-MAY-06:01 | 0 | -1374.46 | 0 | 0 | 0 | 0 | 3.1 | 12.09 | 28.14 | 33.18 | 0 | 2.81 | 1295.14 | 0 | 0 | 0 | 0 | 0
| ZONE_277 | 21-MAY-06:01 | 0 | -738.38 | 0 | 0 | 0 | 0 | 2.52 | 9 | 20.94 | 17.53 | 0 | 2.45 | 685.95 | 0 | 0 | 0 | 0 | 0
| ZONE_278 | 23-FEB-10:30 | 0 | -491.97 | 0 | 0 | 0 | 0 | 13.01 | 41.06 | 23.89 | 1176.06 | 0 | 2.13 | 0 | 0 | 0 | 0 | 0 | -764.18
| ZONE_279 | 29-MAY-06:01 | 0 | -2117.51 | 0 | 0 | 0 | 0 | 12.41 | 44.33 | 103.17 | 105.78 | 0 | 14.01 | 1837.81 | 0 | 0 | 0 | 0 | 0
| ZONE_280 | 06-DEC-13:30 | 0 | -550.5 | 0 | 0 | 0 | 0 | 57.29 | 197.15 | 114.7 | 1478.21 | 0 | 11.33 | 0 | 0 | 0 | 0 | 0 | -1308.19
| ZONE_281 | 28-MAY-16:30 | 0 | -41.97 | 0 | 0 | 0 | 0 | 28.18 | 88.9 | 51.72 | 0 | 0 | 4.33 | 0 | 0 | 0 | 0 | 0 | -131.16
| ZONE_282 | 28-MAY-15:50 | 0 | -65.02 | 0 | 0 | 0 | 0 | 27.4 | 86.45 | 50.3 | 0 | 0 | 4.43 | 0 | 0 | 0 | 0 | 0 | -103.55
| ZONE_283 | 15-JUN-06:01 | 0 | -506.32 | 0 | 0 | 0 | 0 | 3.71 | 12.91 | 30.04 | 43.4 | 0 | 4.04 | 412.22 | 0 | 0 | 0 | 0 | 0
| ZONE_284 | 15-JUN-06:01 | 0 | -435.93 | 0 | 0 | 0 | 0 | 3.88 | 13.27 | 30.89 | 46.52 | 0 | 4.26 | 337.11 | 0 | 0 | 0 | 0 | 0
| ZONE_285 | 15-JUN-06:01 | 0 | -369.64 | 0 | 0 | 0 | 0 | 3.84 | 13.11 | 30.5 | 46.71 | 0 | 4.2 | 271.28 | 0 | 0 | 0 | 0 | 0
| ZONE_286 | 28-MAY-16:30 | 0 | -51.48 | 0 | 0 | 0 | 0 | 27.82 | 87.77 | 51.06 | 0 | 0 | 4.27 | 0 | 0 | 0 | 0 | 0 | -119.44
| ZONE_287 | 15-JUN-06:01 | 0 | -1160.6 | 0 | 0 | 0 | 0 | 6.07 | 21.91 | 50.98 | 108.48 | 0 | 6.42 | 966.75 | 0 | 0 | 0 | 0 | 0
| ZONE_288 | 09-JUN-06:01 | 0 | -14883.44 | 0 | 0 | 0 | 0 | 19.59 | 80.92 | 188.32 | 0 | 0 | 7.35 | 14778.27 | 0 | -191 | 0 | 0 | 0
| ZONE_289 | 09-JUN-06:01 | 0 | -2410.79 | 0 | 0 | 0 | 0 | 2.99 | 12.35 | 28.74 | 0 | 0 | 1.15 | 2396.47 | 0 | -30.9 | 0 | 0 | 0
| ZONE_290 | 06-APR-06:01 | 0 | -1827.12 | 0 | 0 | 0 | 0 | 2.3 | 9.5 | 22.11 | 0 | 0 | 0.49 | 1823.38 | 0 | -30.66 | 0 | 0 | 0
| ZONE_291 | 06-APR-06:01 | 0 | -1945.65 | 0 | 0 | 0 | 0 | 2.3 | 9.5 | 22.11 | 0 | 0 | 0.55 | 1935.05 | 0 | -23.87 | 0 | 0 | 0
| ZONE_292 | 06-APR-06:01 | 0 | -2604.54 | 0 | 0 | 0 | 0 | 3 | 12.4 | 28.87 | 0 | 0 | 0.73 | 2630.18 | 0 | -70.64 | 0 | 0 | 0
| ZONE_293 | 06-APR-06:01 | 0 | -11914.85 | 0 | 0 | 0 | 0 | 15.81 | 65.31 | 152 | 0 | 0 | 3.33 | 11858.99 | 0 | -180.59 | 0 | 0 | 0
| ZONE_294 | 09-JUN-06:01 | 0 | -4484.9 | 0 | 0 | 0 | 0 | 6.44 | 26.59 | 61.87 | 0 | 0 | 2.15 | 4438.19 | 0 | -50.35 | 0 | 0 | 0
| ZONE_295 | 06-APR-06:01 | 0 | -8409.44 | 0 | 0 | 0 | 0 | 12.29 | 50.77 | 118.16 | 0 | 0 | 2.09 | 8226.12 | 0 | 0 | 0 | 0 | 0
| ZONE_296 | 06-APR-06:01 | 0 | -1863.64 | 0 | 0 | 0 | 0 | 2.18 | 9 | 20.94 | 0 | 0 | 0.53 | 1856.24 | 0 | -25.24 | 0 | 0 | 0
| ZONE_297 | 28-MAY-06:01 | 0 | -1121.5 | 0 | 0 | 0 | 0 | 1.1 | 4.56 | 10.62 | 0 | 0 | 1.26 | 1107.25 | 0 | -3.3 | 0 | 0 | 0
| ZONE_298 | 06-APR-06:01 | 0 | -7622.31 | 0 | 0 | 0 | 0 | 10.73 | 44.33 | 103.17 | 0 | 0 | 1.9 | 7605.97 | 0 | -143.8 | 0 | 0 | 0
| ZONE_299 | 06-APR-06:01 | 0 | -3766.17 | 0 | 0 | 0 | 0 | 5.3 | 21.91 | 50.98 | 0 | 0 | 0.95 | 3720.79 | 0 | -33.77 | 0 | 0 | 0
| ZONE_300 | 06-APR-06:01 | 0 | -1608.57 | 0 | 0 | 0 | 0 | 2.39 | 9.88 | 22.99 | 0 | 0 | 0.38 | 1572.93 | 0 | 0 | 0 | 0 | 0
| ZONE_301 | 06-APR-06:01 | 0 | -1591.55 | 0 | 0 | 0 | 0 | 2.33 | 9.61 | 22.35 | 0 | 0 | 0.39 | 1556.88 | 0 | 0 | 0 | 0 | 0
| ZONE_302 | 09-JUN-06:01 | 0 | -2461.24 | 0 | 0 | 0 | 0 | 3.17 | 13.11 | 30.5 | 0 | 0 | 1.18 | 2444.86 | 0 | -31.57 | 0 | 0 | 0
| ZONE_303 | 06-APR-06:01 | 0 | -1619.27 | 0 | 0 | 0 | 0 | 2.36 | 9.75 | 22.7 | 0 | 0 | 0.4 | 1584.06 | 0 | 0 | 0 | 0 | 0
| ZONE_304 | 28-MAY-06:01 | 0 | -5064.14 | 0 | 0 | 0 | 0 | 5.3 | 21.91 | 50.98 | 0 | 0 | 6.04 | 4999.72 | 0 | -19.81 | 0 | 0 | 0
| ZONE_305 | 29-OCT-06:01 | 0 | -2953.13 | 0 | 0 | 0 | 0 | 5.3 | 21.91 | 50.98 | 0 | 0 | 1.29 | 2938.56 | 0 | -64.91 | 0 | 0 | 0
| ZONE_306 | 15-JUN-06:01 | 0 | -3480.18 | 0 | 0 | 0 | 0 | 23.04 | 80.92 | 188.32 | 229.95 | 0 | 24.93 | 2933.02 | 0 | 0 | 0 | 0 | 0
| ZONE_307 | 15-JUN-06:01 | 0 | -497.38 | 0 | 0 | 0 | 0 | 3.56 | 12.35 | 28.74 | 43.11 | 0 | 3.89 | 405.75 | 0 | 0 | 0 | 0 | 0
| ZONE_308 | 06-DEC-13:30 | 0 | -401.05 | 0 | 0 | 0 | 0 | 24.3 | 85.52 | 49.76 | 1432.79 | 0 | 4.77 | 0 | 0 | 0 | 0 | 0 | -1196.08
| ZONE_309 | 11-DEC-10:30 | 0 | -406.73 | 0 | 0 | 0 | 0 | 27.1 | 85.52 | 49.76 | 1069.15 | 0 | 3.65 | 0 | 0 | 0 | 0 | 0 | -828.46
| ZONE_310 | 11-DEC-10:30 | 0 | -850.28 | 0 | 0 | 0 | 0 | 30.48 | 111.63 | 64.95 | 3308.15 | 0 | 3.4 | 0 | 0 | 0 | 0 | 0 | -2668.33
| ZONE_311 | 15-JUN-06:01 | 0 | -2593.51 | 0 | 0 | 0 | 0 | 18.54 | 65.31 | 152 | 195.29 | 0 | 19.83 | 2142.54 | 0 | 0 | 0 | 0 | 0
| ZONE_312 | 14-JUN-15:50 | 0 | -500.88 | 0 | 0 | 0 | 0 | 75.84 | 239.28 | 139.22 | 757.01 | 0 | 11.97 | 0 | 0 | 0 | 0 | 0 | -722.44
| ZONE_313 | 23-FEB-16:20 | 0 | -389.64 | 0 | 0 | 0 | 0 | 144.83 | 456.96 | 265.87 | 0 | 0 | 23.59 | 0 | 0 | 0 | 0 | 0 | -501.62
| ZONE_314 | 09-JUN-06:01 | 0 | -8336.08 | 0 | 0 | 0 | 0 | 19.59 | 80.92 | 188.32 | 0 | 0 | 3.88 | 8168.2 | 0 | -124.83 | 0 | 0 | 0
| ZONE_315 | 16-JUL-06:01 | 0 | -1123.18 | 0 | 0 | 0 | 0 | 2.99 | 12.35 | 28.74 | 0 | 0 | 0 | 1104.83 | 0 | -25.41 | 0 | -0.31 | 0
| ZONE_316 | 08-JAN-13:30 | 0 | -878.42 | 0 | 0 | 0 | 0 | 21.88 | 85.52 | 49.76 | 1694.64 | 0 | 2.98 | 0 | 0 | 0 | 0 | 0 | -976.35
| ZONE_317 | 16-JUL-06:01 | 0 | -1327.95 | 0 | 0 | 0 | 0 | 2.3 | 9.5 | 22.11 | 0 | 0 | 0.04 | 1312.22 | 0 | -18.22 | 0 | 0 | 0
| ZONE_318 | 29-OCT-06:01 | 0 | -1763.63 | 0 | 0 | 0 | 0 | 3 | 12.4 | 28.87 | 0 | 0 | 0.73 | 1773.23 | 0 | -54.6 | 0 | 0 | 0
| ZONE_319 | 17-SEP-06:01 | 0 | -6451.78 | 0 | 0 | 0 | 0 | 15.81 | 65.31 | 152 | 0 | 0 | 2.54 | 6309.07 | 0 | -92.95 | 0 | 0 | 0
| ZONE_320 | 09-JUN-06:01 | 0 | -1855.58 | 0 | 0 | 0 | 0 | 6.44 | 26.59 | 61.87 | 0 | 0 | 0.75 | 1788.92 | 0 | -28.99 | 0 | 0 | 0
| ZONE_321 | 17-SEP-06:01 | 0 | -2530.73 | 0 | 0 | 0 | 0 | 12.29 | 50.77 | 118.16 | 0 | 0 | 0.54 | 2348.95 | 0 | 0 | 0 | 0 | 0
| ZONE_322 | 06-APR-06:01 | 0 | -1645.09 | 0 | 0 | 0 | 0 | 2.18 | 9 | 20.94 | 0 | 0 | 0.5 | 1632.26 | 0 | -19.77 | 0 | 0 | 0
| ZONE_323 | 28-MAY-06:01 | 0 | -1054.68 | 0 | 0 | 0 | 0 | 1.1 | 4.56 | 10.62 | 0 | 0 | 1.27 | 1037.37 | 0 | -0.24 | 0 | 0 | 0
| ZONE_324 | 06-APR-06:01 | 0 | -4924.16 | 0 | 0 | 0 | 0 | 10.73 | 44.33 | 103.17 | 0 | 0 | 0.6 | 4872.77 | 0 | -107.46 | 0 | 0 | 0
| ZONE_325 | 29-OCT-06:01 | 0 | -1419.98 | 0 | 0 | 0 | 0 | 5.3 | 21.91 | 50.98 | 0 | 0 | 0.39 | 1367.99 | 0 | -26.59 | 0 | 0 | 0
| ZONE_326 | 20-JUN-06:01 | 0 | -500.03 | 0 | 0 | 0 | 0 | 2.39 | 9.88 | 22.99 | 0 | 0 | 1.51 | 463.27 | 0 | 0 | 0 | 0 | 0
| ZONE_327 | 17-SEP-06:01 | 0 | -528.29 | 0 | 0 | 0 | 0 | 2.33 | 9.61 | 22.35 | 0 | 0 | 0.13 | 493.88 | 0 | 0 | 0 | 0 | 0
| ZONE_328 | 16-JUL-06:01 | 0 | -1101.08 | 0 | 0 | 0 | 0 | 3.21 | 13.27 | 30.89 | 0 | 0 | 0 | 1080.65 | 0 | -26.56 | 0 | -0.39 | 0
| ZONE_329 | 16-JUL-06:01 | 0 | -1070.3 | 0 | 0 | 0 | 0 | 3.17 | 13.11 | 30.5 | 0 | 0 | 0 | 1049.5 | 0 | -25.59 | 0 | -0.39 | 0
| ZONE_330 | 13-JUN-06:01 | 0 | -524.5 | 0 | 0 | 0 | 0 | 2.36 | 9.75 | 22.7 | 0 | 0 | 1.53 | 488.16 | 0 | 0 | 0 | 0 | 0
| ZONE_331 | 21-MAY-06:01 | 0 | -1374.53 | 0 | 0 | 0 | 0 | 3.1 | 12.09 | 28.14 | 33.17 | 0 | 2.81 | 1295.22 | 0 | 0 | 0 | 0 | 0
| ZONE_332 | 21-MAY-06:01 | 0 | -735.44 | 0 | 0 | 0 | 0 | 2.52 | 9 | 20.94 | 17.56 | 0 | 2.45 | 682.98 | 0 | 0 | 0 | 0 | 0
| ZONE_333 | 23-FEB-10:30 | 0 | -492.95 | 0 | 0 | 0 | 0 | 13.01 | 41.06 | 23.89 | 1176.03 | 0 | 2.13 | 0 | 0 | 0 | 0 | 0 | -763.16
| ZONE_334 | 29-MAY-06:01 | 0 | -2117.01 | 0 | 0 | 0 | 0 | 12.41 | 44.33 | 103.17 | 105.83 | 0 | 14.01 | 1837.26 | 0 | 0 | 0 | 0 | 0
| ZONE_335 | 06-DEC-13:30 | 0 | -550.23 | 0 | 0 | 0 | 0 | 57.29 | 197.15 | 114.7 | 1478.21 | 0 | 11.33 | 0 | 0 | 0 | 0 | 0 | -1308.46
| ZONE_336 | 28-MAY-16:30 | 0 | -41.85 | 0 | 0 | 0 | 0 | 28.18 | 88.9 | 51.72 | 0 | 0 | 4.33 | 0 | 0 | 0 | 0 | 0 | -131.28
| ZONE_337 | 28-MAY-15:50 | 0 | -65.03 | 0 | 0 | 0 | 0 | 27.4 | 86.45 | 50.3 | 0 | 0 | 4.43 | 0 | 0 | 0 | 0 | 0 | -103.54
| ZONE_338 | 15-JUN-06:01 | 0 | -506.26 | 0 | 0 | 0 | 0 | 3.71 | 12.91 | 30.04 | 43.4 | 0 | 4.04 | 412.15 | 0 | 0 | 0 | 0 | 0
| ZONE_339 | 15-JUN-06:01 | 0 | -442.45 | 0 | 0 | 0 | 0 | 3.87 | 13.27 | 30.89 | 46.47 | 0 | 4.26 | 343.68 | 0 | 0 | 0 | 0 | 0
| ZONE_340 | 15-JUN-06:01 | 0 | -307.34 | 0 | 0 | 0 | 0 | 3.86 | 13.11 | 30.5 | 47.19 | 0 | 4.21 | 208.48 | 0 | 0 | 0 | 0 | 0
| ZONE_341 | 28-MAY-16:30 | 0 | -53.38 | 0 | 0 | 0 | 0 | 27.82 | 87.77 | 51.06 | 0 | 0 | 4.27 | 0 | 0 | 0 | 0 | 0 | -117.54
| ZONE_342 | 15-JUN-06:01 | 0 | -1170.61 | 0 | 0 | 0 | 0 | 6.05 | 21.91 | 50.98 | 107.69 | 0 | 6.38 | 977.6 | 0 | 0 | 0 | 0 | 0
| ZONE_343 | 09-JUN-06:01 | 0 | -14870.87 | 0 | 0 | 0 | 0 | 19.59 | 80.92 | 188.32 | 0 | 0 | 7.34 | 14765.59 | 0 | -190.89 | 0 | 0 | 0
| ZONE_344 | 09-JUN-06:01 | 0 | -2410.82 | 0 | 0 | 0 | 0 | 2.99 | 12.35 | 28.74 | 0 | 0 | 1.15 | 2396.5 | 0 | -30.9 | 0 | 0 | 0
| ZONE_345 | 06-APR-06:01 | 0 | -1826.32 | 0 | 0 | 0 | 0 | 2.3 | 9.5 | 22.11 | 0 | 0 | 0.49 | 1822.57 | 0 | -30.65 | 0 | 0 | 0
| ZONE_346 | 06-APR-06:01 | 0 | -1945.5 | 0 | 0 | 0 | 0 | 2.3 | 9.5 | 22.11 | 0 | 0 | 0.55 | 1934.9 | 0 | -23.86 | 0 | 0 | 0
| ZONE_347 | 06-APR-06:01 | 0 | -2608.39 | 0 | 0 | 0 | 0 | 3 | 12.4 | 28.87 | 0 | 0 | 0.73 | 2634.14 | 0 | -70.75 | 0 | 0 | 0
| ZONE_348 | 06-APR-06:01 | 0 | -11885.39 | 0 | 0 | 0 | 0 | 15.81 | 65.31 | 152 | 0 | 0 | 3.32 | 11829.08 | 0 | -180.13 | 0 | 0 | 0
| ZONE_349 | 09-JUN-06:01 | 0 | -4536.57 | 0 | 0 | 0 | 0 | 6.44 | 26.59 | 61.87 | 0 | 0 | 2.18 | 4490.2 | 0 | -50.71 | 0 | 0 | 0
| ZONE_350 | 06-APR-06:01 | 0 | -8039.29 | 0 | 0 | 0 | 0 | 12.29 | 50.77 | 118.16 | 0 | 0 | 1.88 | 7856.17 | 0 | 0 | 0 | 0 | 0
| ZONE_351 | 06-APR-06:01 | 0 | -1863.57 | 0 | 0 | 0 | 0 | 2.18 | 9 | 20.94 | 0 | 0 | 0.53 | 1856.17 | 0 | -25.24 | 0 | 0 | 0
| ZONE_352 | 28-MAY-06:01 | 0 | -1121.84 | 0 | 0 | 0 | 0 | 1.1 | 4.56 | 10.62 | 0 | 0 | 1.26 | 1107.62 | 0 | -3.31 | 0 | 0 | 0
| ZONE_353 | 06-APR-06:01 | 0 | -7622.16 | 0 | 0 | 0 | 0 | 10.73 | 44.33 | 103.17 | 0 | 0 | 1.9 | 7605.82 | 0 | -143.8 | 0 | 0 | 0
| ZONE_354 | 06-APR-06:01 | 0 | -3765.83 | 0 | 0 | 0 | 0 | 5.3 | 21.91 | 50.98 | 0 | 0 | 0.95 | 3720.46 | 0 | -33.77 | 0 | 0 | 0
| ZONE_355 | 06-APR-06:01 | 0 | -1608.48 | 0 | 0 | 0 | 0 | 2.39 | 9.88 | 22.99 | 0 | 0 | 0.38 | 1572.84 | 0 | 0 | 0 | 0 | 0
| ZONE_356 | 06-APR-06:01 | 0 | -1591.55 | 0 | 0 | 0 | 0 | 2.33 | 9.61 | 22.35 | 0 | 0 | 0.39 | 1556.88 | 0 | 0 | 0 | 0 | 0
| ZONE_357 | 06-APR-06:01 | 0 | -1623.01 | 0 | 0 | 0 | 0 | 2.36 | 9.75 | 22.7 | 0 | 0 | 0.4 | 1587.81 | 0 | 0 | 0 | 0 | 0
| ZONE_358 | 28-MAY-06:01 | 0 | -5065.81 | 0 | 0 | 0 | 0 | 5.3 | 21.91 | 50.98 | 0 | 0 | 6.04 | 5001.5 | 0 | -19.92 | 0 | 0 | 0
| ZONE_359 | 29-OCT-06:01 | 0 | -2964.23 | 0 | 0 | 0 | 0 | 5.3 | 21.91 | 50.98 | 0 | 0 | 1.3 | 2949.78 | 0 | -65.04 | 0 | 0 | 0
| ZONE_360 | 09-JUN-06:01 | 0 | -2454.9 | 0 | 0 | 0 | 0 | 3.17 | 13.11 | 30.5 | 0 | 0 | 1.18 | 2438.45 | 0 | -31.5 | 0 | 0 | 0
| ZONE_361 | 06-APR-06:01 | 0 | -2281.44 | 0 | 0 | 0 | 0 | 2.93 | 12.09 | 28.14 | 0 | 0 | 0.68 | 2293.32 | 0 | -55.7 | 0 | 0 | 0
| ZONE_362 | 16-JUL-06:01 | 0 | -1124.74 | 0 | 0 | 0 | 0 | 3.13 | 12.91 | 30.04 | 0 | 0 | 0 | 1105.55 | 0 | -26.54 | 0 | -0.35 | 0
| ZONE_363 | 06-APR-06:01 | 0 | -2682.83 | 0 | 0 | 0 | 0 | 2.93 | 12.09 | 28.14 | 0 | 0 | 0.81 | 2709.87 | 0 | -71 | 0 | 0 | 0
| ZONE_364 | 09-JUN-06:01 | 0 | -2448.12 | 0 | 0 | 0 | 0 | 3.13 | 12.91 | 30.04 | 0 | 0 | 1.17 | 2432.02 | 0 | -31.15 | 0 | 0 | 0
| ZONE_365 | 09-JUN-06:01 | 0 | -2481.55 | 0 | 0 | 0 | 0 | 3.21 | 13.27 | 30.89 | 0 | 0 | 1.19 | 2464.85 | 0 | -31.87 | 0 | 0 | 0
| ZONE_366 | 16-JUL-06:01 | 0 | -1124.74 | 0 | 0 | 0 | 0 | 3.13 | 12.91 | 30.04 | 0 | 0 | 0 | 1105.55 | 0 | -26.54 | 0 | -0.35 | 0
| ZONE_367 | 06-APR-06:01 | 0 | -2281.44 | 0 | 0 | 0 | 0 | 2.93 | 12.09 | 28.14 | 0 | 0 | 0.68 | 2293.32 | 0 | -55.7 | 0 | 0 | 0
| ZONE_368 | 06-APR-06:01 | 0 | -2682.83 | 0 | 0 | 0 | 0 | 2.93 | 12.09 | 28.14 | 0 | 0 | 0.81 | 2709.87 | 0 | -71 | 0 | 0 | 0
| ZONE_369 | 09-JUN-06:01 | 0 | -2448.12 | 0 | 0 | 0 | 0 | 3.13 | 12.91 | 30.04 | 0 | 0 | 1.17 | 2432.02 | 0 | -31.15 | 0 | 0 | 0
| ZONE_370 | 09-JUN-06:01 | 0 | -2481.55 | 0 | 0 | 0 | 0 | 3.21 | 13.27 | 30.89 | 0 | 0 | 1.19 | 2464.85 | 0 | -31.87 | 0 | 0 | 0
| Total Facility | 28-MAY-06:01 | 0 | -279011.11 | 0 | 0 | 0 | 0 | 698.18 | 2697.97 | 6278.91 | 2028.32 | 0 | 682.81 | 267188.83 | 0 | -563.91 | 0 | 0 | 0
Peak Heating Sensible Heat Gain Components
|  | Time of Peak {TIMESTAMP} | HVAC Zone Eq & Other Sensible Air Heating [W] | HVAC Zone Eq & Other Sensible Air Cooling [W] | HVAC Terminal Unit Sensible Air Heating [W] | HVAC Terminal Unit Sensible Air Cooling [W] | HVAC Input Heated Surface Heating [W] | HVAC Input Cooled Surface Cooling [W] | People Sensible Heat Addition [W] | Lights Sensible Heat Addition [W] | Equipment Sensible Heat Addition [W] | Window Heat Addition [W] | Interzone Air Transfer Heat Addition [W] | Infiltration Heat Addition [W] | Opaque Surface Conduction and Other Heat Addition [W] | Equipment Sensible Heat Removal [W] | Window Heat Removal [W] | Interzone Air Transfer Heat Removal [W] | Infiltration Heat Removal [W] | Opaque Surface Conduction and Other Heat Removal [W]
| ZONE_251 | 02-JAN-06:03 | 3860.32 | 0 | 0 | 0 | 0 | 0 | 30.47 | 80.92 | 188.32 | 0 | 0 | 0 | 0 | 0 | -272.59 | 0 | -31.22 | -3856.22
| ZONE_252 | 02-JAN-06:03 | 509.88 | 0 | 0 | 0 | 0 | 0 | 4.61 | 12.35 | 28.74 | 0 | 0 | 0 | 0 | 0 | -49.62 | 0 | -4.78 | -501.17
| ZONE_253 | 04-NOV-10:05 | 32.73 | 0 | 0 | 0 | 0 | 0 | 0 | 4.75 | 16.59 | 678 | 0 | 16.01 | 0 | 0 | 0 | 0 | 0 | -748.08
| ZONE_254 | 02-JAN-06:03 | 92.28 | 0 | 0 | 0 | 0 | 0 | 3.44 | 9.5 | 22.11 | 0 | 0 | 0 | 0 | 0 | -40.39 | 0 | -3.7 | -83.25
| ZONE_255 | 17-MAR-18:01 | 38.36 | 0 | 0 | 0 | 0 | 0 | 0 | 6.2 | 21.65 | 263.85 | 0 | 19.17 | 0 | 0 | 0 | 0 | 0 | -349.23
| ZONE_256 | 02-JAN-06:03 | 364.8 | 0 | 0 | 0 | 0 | 0 | 23.55 | 65.31 | 152 | 0 | 0 | 0 | 0 | 0 | -282.54 | 0 | -25.42 | -297.71
| ZONE_257 | 25-DEC-06:02 | 1336.29 | 0 | 0 | 0 | 0 | 0 | 9.86 | 26.59 | 61.87 | 0 | 0 | 0 | 0 | 0 | -74.66 | 0 | -8.97 | -1350.97
| ZONE_258 | 02-JAN-06:03 | 2103.8 | 0 | 0 | 0 | 0 | 0 | 18.98 | 50.77 | 118.16 | 0 | 0 | 0 | 0 | 0 | 0 | 0 | -19.64 | -2272.08
| ZONE_259 | 17-MAR-18:01 | 248.38 | 0 | 0 | 0 | 0 | 0 | 0 | 40.46 | 141.24 | 2320.15 | 0 | 123.7 | 0 | 0 | 0 | 0 | 0 | -2873.93
| ZONE_260 | 17-MAR-18:01 | 38.19 | 0 | 0 | 0 | 0 | 0 | 0 | 6.17 | 21.55 | 114.44 | 0 | 19.02 | 0 | 0 | 0 | 0 | 0 | -199.39
| ZONE_261 | 17-MAR-18:01 | 28.57 | 0 | 0 | 0 | 0 | 0 | 0 | 4.75 | 16.59 | 147.3 | 0 | 14.23 | 0 | 0 | 0 | 0 | 0 | -211.44
| ZONE_262 | 27-OCT-06:03 | 53.72 | 0 | 0 | 0 | 0 | 0 | 2.31 | 9.5 | 22.11 | 0 | 0 | 0.39 | 0 | 0 | -12.95 | 0 | 0 | -75.1
| ZONE_263 | 02-AUG-06:03 | 94.44 | 0 | 0 | 0 | 0 | 0 | 3 | 12.4 | 28.87 | 0 | 0 | 0.55 | 0 | 0 | -48.19 | 0 | 0 | -91.06
| ZONE_264 | 17-MAR-18:01 | 197.25 | 0 | 0 | 0 | 0 | 0 | 0 | 32.66 | 114 | 1910.61 | 0 | 98.23 | 0 | 0 | 0 | 0 | 0 | -2352.74
| ZONE_265 | 17-MAR-18:01 | 83.31 | 0 | 0 | 0 | 0 | 0 | 0 | 13.29 | 46.41 | 188.07 | 0 | 41.5 | 0 | 0 | 0 | 0 | 0 | -372.58
| ZONE_266 | 17-MAR-18:01 | 160.4 | 0 | 0 | 0 | 0 | 0 | 0 | 25.39 | 88.62 | 0 | 0 | 79.91 | 0 | 0 | 0 | 0 | 0 | -354.31
| ZONE_267 | 17-MAR-18:01 | 27.09 | 0 | 0 | 0 | 0 | 0 | 0 | 4.5 | 15.7 | 93 | 0 | 13.49 | 0 | 0 | 0 | 0 | 0 | -153.78
| ZONE_268 | 17-MAR-18:01 | 13.43 | 0 | 0 | 0 | 0 | 0 | 0 | 2.28 | 7.96 | 72.07 | 0 | 6.69 | 0 | 0 | 0 | 0 | 0 | -102.43
| ZONE_269 | 17-MAR-18:01 | 134.16 | 0 | 0 | 0 | 0 | 0 | 0 | 22.17 | 77.38 | 489.95 | 0 | 66.81 | 0 | 0 | 0 | 0 | 0 | -790.47
| ZONE_270 | 17-MAR-18:01 | 67.47 | 0 | 0 | 0 | 0 | 0 | 0 | 10.95 | 38.23 | 156.99 | 0 | 33.61 | 0 | 0 | 0 | 0 | 0 | -307.25
| ZONE_271 | 17-MAR-18:01 | 31.38 | 0 | 0 | 0 | 0 | 0 | 0 | 4.94 | 17.24 | 0 | 0 | 15.64 | 0 | 0 | 0 | 0 | 0 | -69.2
| ZONE_272 | 17-MAR-18:01 | 30.4 | 0 | 0 | 0 | 0 | 0 | 0 | 4.8 | 16.77 | 0 | 0 | 15.15 | 0 | 0 | 0 | 0 | 0 | -67.12
| ZONE_273 | 17-MAR-18:01 | 41.38 | 0 | 0 | 0 | 0 | 0 | 0 | 6.64 | 23.17 | 125.22 | 0 | 20.61 | 0 | 0 | 0 | 0 | 0 | -217.02
| ZONE_274 | 17-MAR-18:01 | 40.87 | 0 | 0 | 0 | 0 | 0 | 0 | 6.55 | 22.88 | 121.65 | 0 | 20.36 | 0 | 0 | 0 | 0 | 0 | -212.3
| ZONE_275 | 17-MAR-18:01 | 30.94 | 0 | 0 | 0 | 0 | 0 | 0 | 4.88 | 17.02 | 0 | 0 | 15.42 | 0 | 0 | 0 | 0 | 0 | -68.26
| ZONE_276 | 02-JAN-06:03 | 69.91 | 0 | 0 | 0 | 0 | 0 | 4.36 | 12.09 | 28.14 | 0 | 0 | 0 | 5.27 | 0 | -115.06 | 0 | -4.7 | 0
| ZONE_277 | 02-JAN-06:03 | 56.68 | 0 | 0 | 0 | 0 | 0 | 3.24 | 9 | 20.94 | 0 | 0 | 0 | 0 | 0 | -45.57 | 0 | -3.5 | -40.79
| ZONE_278 | 03-DEC-07:30 | 16.73 | 0 | 0 | 0 | 0 | 0 | 2.77 | 13.69 | 10.62 | 43.65 | 0 | 2.1 | 0 | 0 | 0 | 0 | 0 | -89.55
| ZONE_279 | 17-MAR-18:01 | 139.9 | 0 | 0 | 0 | 0 | 0 | 0 | 22.17 | 77.38 | 583.54 | 0 | 69.91 | 0 | 0 | 0 | 0 | 0 | -892.9
| ZONE_280 | 02-JAN-06:03 | 91.15 | 0 | 0 | 0 | 0 | 0 | 7.89 | 21.91 | 50.98 | 0 | 0 | 0 | 0 | 0 | -60.4 | 0 | -8.52 | -103
| ZONE_281 | 25-DEC-06:02 | 620.63 | 0 | 0 | 0 | 0 | 0 | 3.69 | 9.88 | 22.99 | 0 | 0 | 0 | 0 | 0 | 0 | 0 | -3.32 | -653.86
| ZONE_282 | 25-DEC-06:02 | 501.83 | 0 | 0 | 0 | 0 | 0 | 3.56 | 9.61 | 22.35 | 0 | 0 | 0 | 0 | 0 | 0 | 0 | -3.24 | -534.11
| ZONE_283 | 02-JAN-06:03 | 551.52 | 0 | 0 | 0 | 0 | 0 | 4.83 | 12.91 | 30.04 | 0 | 0 | 0 | 0 | 0 | -51.08 | 0 | -4.99 | -543.23
| ZONE_284 | 25-DEC-06:02 | 654.27 | 0 | 0 | 0 | 0 | 0 | 4.92 | 13.27 | 30.89 | 0 | 0 | 0 | 0 | 0 | -48.97 | 0 | -4.48 | -649.91
| ZONE_285 | 25-DEC-06:02 | 664.26 | 0 | 0 | 0 | 0 | 0 | 4.86 | 13.11 | 30.5 | 0 | 0 | 0 | 0 | 0 | -47.49 | 0 | -4.42 | -660.82
| ZONE_286 | 25-DEC-06:02 | 610.76 | 0 | 0 | 0 | 0 | 0 | 3.64 | 9.75 | 22.7 | 0 | 0 | 0 | 0 | 0 | 0 | 0 | -3.28 | -643.57
| ZONE_287 | 17-MAR-18:01 | 69.13 | 0 | 0 | 0 | 0 | 0 | 0 | 10.95 | 38.23 | 352.37 | 0 | 34.55 | 0 | 0 | 0 | 0 | 0 | -505.23
| ZONE_288 | 17-MAR-18:01 | 232.1 | 0 | 0 | 0 | 0 | 0 | 0 | 40.46 | 141.24 | 2173.04 | 0 | 115.17 | 0 | 0 | 0 | 0 | 0 | -2702.01
| ZONE_289 | 17-MAR-18:01 | 35.18 | 0 | 0 | 0 | 0 | 0 | 0 | 6.17 | 21.55 | 100.03 | 0 | 17.46 | 0 | 0 | 0 | 0 | 0 | -180.39
| ZONE_290 | 26-MAR-06:02 | 38.37 | 0 | 0 | 0 | 0 | 0 | 2.3 | 9.5 | 22.11 | 0 | 0 | 0.33 | 0 | 0 | -36.16 | 0 | 0 | -36.45
| ZONE_291 | 17-MAR-18:01 | 26.46 | 0 | 0 | 0 | 0 | 0 | 0 | 4.75 | 16.59 | 66.96 | 0 | 13.13 | 0 | 0 | 0 | 0 | 0 | -127.88
| ZONE_292 | 14-APR-18:01 | 33.97 | 0 | 0 | 0 | 0 | 0 | 0 | 6.2 | 21.65 | 172.23 | 0 | 16.87 | 0 | 0 | 0 | 0 | 0 | -250.93
| ZONE_293 | 14-APR-18:01 | 184.83 | 0 | 0 | 0 | 0 | 0 | 0 | 32.66 | 114 | 1047.87 | 0 | 91.82 | 0 | 0 | 0 | 0 | 0 | -1471.18
| ZONE_294 | 15-OCT-06:02 | 129.91 | 0 | 0 | 0 | 0 | 0 | 6.44 | 26.59 | 61.87 | 0 | 0 | 0.75 | 0 | 0 | -48.95 | 0 | 0 | -176.61
| ZONE_295 | 02-NOV-06:02 | 277.51 | 0 | 0 | 0 | 0 | 0 | 12.29 | 50.77 | 118.16 | 0 | 0 | 1.8 | 0 | 0 | 0 | 0 | 0 | -460.54
| ZONE_296 | 17-MAR-18:01 | 25.02 | 0 | 0 | 0 | 0 | 0 | 0 | 4.5 | 15.7 | 74.99 | 0 | 12.41 | 0 | 0 | 0 | 0 | 0 | -132.61
| ZONE_297 | 29-MAY-06:02 | 12.55 | 0 | 0 | 0 | 0 | 0 | 1.1 | 4.56 | 10.62 | 0 | 0 | 1.58 | 0 | 0 | -4.89 | 0 | 0 | -25.52
| ZONE_298 | 09-JUL-06:02 | 172.9 | 0 | 0 | 0 | 0 | 0 | 10.73 | 44.33 | 103.17 | 0 | 0 | 0.64 | 0 | 0 | -143.75 | 0 | 0 | -188.03
| ZONE_299 | 17-MAR-18:01 | 62.16 | 0 | 0 | 0 | 0 | 0 | 0 | 10.95 | 38.23 | 124.74 | 0 | 30.84 | 0 | 0 | 0 | 0 | 0 | -266.92
| ZONE_300 | 10-APR-06:03 | 75.77 | 0 | 0 | 0 | 0 | 0 | 2.39 | 9.88 | 22.99 | 0 | 0 | 0.34 | 0 | 0 | 0 | 0 | 0 | -111.37
| ZONE_301 | 02-NOV-06:02 | 43.39 | 0 | 0 | 0 | 0 | 0 | 2.33 | 9.61 | 22.35 | 0 | 0 | 0.34 | 0 | 0 | 0 | 0 | 0 | -78.02
| ZONE_302 | 17-MAR-18:01 | 37.64 | 0 | 0 | 0 | 0 | 0 | 0 | 6.55 | 22.88 | 105.14 | 0 | 18.68 | 0 | 0 | 0 | 0 | 0 | -190.88
| ZONE_303 | 02-NOV-06:02 | 58.69 | 0 | 0 | 0 | 0 | 0 | 2.36 | 9.75 | 22.7 | 0 | 0 | 0.35 | 0 | 0 | 0 | 0 | 0 | -93.84
| ZONE_304 | 29-MAY-06:02 | 62.14 | 0 | 0 | 0 | 0 | 0 | 5.3 | 21.91 | 50.98 | 0 | 0 | 7.82 | 0 | 0 | -24.5 | 0 | 0 | -123.64
| ZONE_305 | 17-MAR-18:01 | 66.3 | 0 | 0 | 0 | 0 | 0 | 0 | 10.95 | 38.23 | 306.92 | 0 | 33.02 | 0 | 0 | 0 | 0 | 0 | -455.44
| ZONE_306 | 02-JAN-06:03 | 3726.89 | 0 | 0 | 0 | 0 | 0 | 30.42 | 80.92 | 188.32 | 0 | 0 | 0 | 0 | 0 | -274.16 | 0 | -31.24 | -3721.14
| ZONE_307 | 02-JAN-06:03 | 509.96 | 0 | 0 | 0 | 0 | 0 | 4.61 | 12.35 | 28.74 | 0 | 0 | 0 | 0 | 0 | -49.62 | 0 | -4.78 | -501.26
| ZONE_308 | 04-NOV-10:05 | 32.75 | 0 | 0 | 0 | 0 | 0 | 0 | 4.75 | 16.59 | 678.06 | 0 | 16.02 | 0 | 0 | 0 | 0 | 0 | -748.17
| ZONE_309 | 02-JAN-06:03 | 95.01 | 0 | 0 | 0 | 0 | 0 | 3.44 | 9.5 | 22.11 | 0 | 0 | 0 | 0 | 0 | -40.35 | 0 | -3.7 | -86.02
| ZONE_310 | 17-MAR-18:01 | 38.33 | 0 | 0 | 0 | 0 | 0 | 0 | 6.2 | 21.65 | 263.28 | 0 | 19.15 | 0 | 0 | 0 | 0 | 0 | -348.61
| ZONE_311 | 02-JAN-06:03 | 539.12 | 0 | 0 | 0 | 0 | 0 | 23.62 | 65.31 | 152 | 0 | 0 | 0 | 0 | 0 | -280.4 | 0 | -25.41 | -474.24
| ZONE_312 | 25-DEC-06:02 | 1473.3 | 0 | 0 | 0 | 0 | 0 | 9.89 | 26.59 | 61.87 | 0 | 0 | 0 | 0 | 0 | -73.89 | 0 | -8.96 | -1488.81
| ZONE_313 | 25-DEC-06:02 | 2348.49 | 0 | 0 | 0 | 0 | 0 | 18.77 | 50.77 | 118.16 | 0 | 0 | 0 | 0 | 0 | 0 | 0 | -17.14 | -2519.05
| ZONE_314 | 17-MAR-18:01 | 248.23 | 0 | 0 | 0 | 0 | 0 | 0 | 40.46 | 141.24 | 2318.56 | 0 | 123.63 | 0 | 0 | 0 | 0 | 0 | -2872.11
| ZONE_315 | 17-MAR-18:01 | 38.19 | 0 | 0 | 0 | 0 | 0 | 0 | 6.17 | 21.55 | 114.44 | 0 | 19.02 | 0 | 0 | 0 | 0 | 0 | -199.39
| ZONE_316 | 17-MAR-18:01 | 28.57 | 0 | 0 | 0 | 0 | 0 | 0 | 4.75 | 16.59 | 147.29 | 0 | 14.23 | 0 | 0 | 0 | 0 | 0 | -211.43
| ZONE_317 | 27-OCT-06:03 | 54.33 | 0 | 0 | 0 | 0 | 0 | 2.31 | 9.5 | 22.11 | 0 | 0 | 0.39 | 0 | 0 | -12.93 | 0 | 0 | -75.72
| ZONE_318 | 02-AUG-06:03 | 93.41 | 0 | 0 | 0 | 0 | 0 | 3 | 12.4 | 28.87 | 0 | 0 | 0.55 | 0 | 0 | -48.41 | 0 | 0 | -89.82
| ZONE_319 | 17-MAR-18:01 | 197.47 | 0 | 0 | 0 | 0 | 0 | 0 | 32.66 | 114 | 1913.01 | 0 | 98.34 | 0 | 0 | 0 | 0 | 0 | -2355.47
| ZONE_320 | 17-MAR-18:01 | 83.32 | 0 | 0 | 0 | 0 | 0 | 0 | 13.29 | 46.41 | 188.17 | 0 | 41.5 | 0 | 0 | 0 | 0 | 0 | -372.7
| ZONE_321 | 17-MAR-18:01 | 160.75 | 0 | 0 | 0 | 0 | 0 | 0 | 25.39 | 88.62 | 0 | 0 | 80.08 | 0 | 0 | 0 | 0 | 0 | -354.84
| ZONE_322 | 17-MAR-18:01 | 27.09 | 0 | 0 | 0 | 0 | 0 | 0 | 4.5 | 15.7 | 93 | 0 | 13.49 | 0 | 0 | 0 | 0 | 0 | -153.78
| ZONE_323 | 17-MAR-18:01 | 13.42 | 0 | 0 | 0 | 0 | 0 | 0 | 2.28 | 7.96 | 72.03 | 0 | 6.68 | 0 | 0 | 0 | 0 | 0 | -102.38
| ZONE_324 | 17-MAR-18:01 | 134.16 | 0 | 0 | 0 | 0 | 0 | 0 | 22.17 | 77.38 | 489.96 | 0 | 66.81 | 0 | 0 | 0 | 0 | 0 | -790.48
| ZONE_325 | 17-MAR-18:01 | 67.47 | 0 | 0 | 0 | 0 | 0 | 0 | 10.95 | 38.23 | 157 | 0 | 33.61 | 0 | 0 | 0 | 0 | 0 | -307.26
| ZONE_326 | 17-MAR-18:01 | 31.38 | 0 | 0 | 0 | 0 | 0 | 0 | 4.94 | 17.24 | 0 | 0 | 15.64 | 0 | 0 | 0 | 0 | 0 | -69.2
| ZONE_327 | 17-MAR-18:01 | 30.4 | 0 | 0 | 0 | 0 | 0 | 0 | 4.8 | 16.77 | 0 | 0 | 15.15 | 0 | 0 | 0 | 0 | 0 | -67.12
| ZONE_328 | 17-MAR-18:01 | 41.37 | 0 | 0 | 0 | 0 | 0 | 0 | 6.64 | 23.17 | 125.21 | 0 | 20.61 | 0 | 0 | 0 | 0 | 0 | -217
| ZONE_329 | 17-MAR-18:01 | 40.88 | 0 | 0 | 0 | 0 | 0 | 0 | 6.55 | 22.88 | 121.84 | 0 | 20.36 | 0 | 0 | 0 | 0 | 0 | -212.52
| ZONE_330 | 17-MAR-18:01 | 30.94 | 0 | 0 | 0 | 0 | 0 | 0 | 4.88 | 17.02 | 0 | 0 | 15.41 | 0 | 0 | 0 | 0 | 0 | -68.25
| ZONE_331 | 02-JAN-06:03 | 69.85 | 0 | 0 | 0 | 0 | 0 | 4.36 | 12.09 | 28.14 | 0 | 0 | 0 | 5.33 | 0 | -115.06 | 0 | -4.7 | 0
| ZONE_332 | 02-JAN-06:03 | 57.13 | 0 | 0 | 0 | 0 | 0 | 3.24 | 9 | 20.94 | 0 | 0 | 0 | 0 | 0 | -45.56 | 0 | -3.5 | -41.24
| ZONE_333 | 03-DEC-07:30 | 16.69 | 0 | 0 | 0 | 0 | 0 | 2.77 | 13.69 | 10.62 | 43.56 | 0 | 2.09 | 0 | 0 | 0 | 0 | 0 | -89.41
| ZONE_334 | 17-MAR-18:01 | 139.9 | 0 | 0 | 0 | 0 | 0 | 0 | 22.17 | 77.38 | 583.55 | 0 | 69.91 | 0 | 0 | 0 | 0 | 0 | -892.91
| ZONE_335 | 02-JAN-06:03 | 92.28 | 0 | 0 | 0 | 0 | 0 | 7.89 | 21.91 | 50.98 | 0 | 0 | 0 | 0 | 0 | -60.39 | 0 | -8.52 | -104.14
| ZONE_336 | 25-DEC-06:02 | 621.11 | 0 | 0 | 0 | 0 | 0 | 3.69 | 9.88 | 22.99 | 0 | 0 | 0 | 0 | 0 | 0 | 0 | -3.32 | -654.34
| ZONE_337 | 25-DEC-06:02 | 501.68 | 0 | 0 | 0 | 0 | 0 | 3.56 | 9.61 | 22.35 | 0 | 0 | 0 | 0 | 0 | 0 | 0 | -3.24 | -533.96
| ZONE_338 | 02-JAN-06:03 | 551.54 | 0 | 0 | 0 | 0 | 0 | 4.83 | 12.91 | 30.04 | 0 | 0 | 0 | 0 | 0 | -51.08 | 0 | -4.99 | -543.25
| ZONE_339 | 25-DEC-06:02 | 654.09 | 0 | 0 | 0 | 0 | 0 | 4.92 | 13.27 | 30.89 | 0 | 0 | 0 | 0 | 0 | -48.97 | 0 | -4.48 | -649.73
| ZONE_340 | 25-DEC-06:02 | 664.71 | 0 | 0 | 0 | 0 | 0 | 4.86 | 13.11 | 30.5 | 0 | 0 | 0 | 0 | 0 | -47.48 | 0 | -4.42 | -661.27
| ZONE_341 | 25-DEC-06:02 | 606.4 | 0 | 0 | 0 | 0 | 0 | 3.64 | 9.75 | 22.7 | 0 | 0 | 0 | 0 | 0 | 0 | 0 | -3.28 | -639.21
| ZONE_342 | 17-MAR-18:01 | 69.11 | 0 | 0 | 0 | 0 | 0 | 0 | 10.95 | 38.23 | 351.94 | 0 | 34.54 | 0 | 0 | 0 | 0 | 0 | -504.78
| ZONE_343 | 17-MAR-18:01 | 232.03 | 0 | 0 | 0 | 0 | 0 | 0 | 40.46 | 141.24 | 2172.38 | 0 | 115.13 | 0 | 0 | 0 | 0 | 0 | -2701.24
| ZONE_344 | 17-MAR-18:01 | 35.18 | 0 | 0 | 0 | 0 | 0 | 0 | 6.17 | 21.55 | 100.03 | 0 | 17.46 | 0 | 0 | 0 | 0 | 0 | -180.39
| ZONE_345 | 26-MAR-06:02 | 37.31 | 0 | 0 | 0 | 0 | 0 | 2.3 | 9.5 | 22.11 | 0 | 0 | 0.33 | 0 | 0 | -36.16 | 0 | 0 | -35.4
| ZONE_346 | 17-MAR-18:01 | 26.46 | 0 | 0 | 0 | 0 | 0 | 0 | 4.75 | 16.59 | 66.96 | 0 | 13.13 | 0 | 0 | 0 | 0 | 0 | -127.89
| ZONE_347 | 14-APR-18:01 | 33.96 | 0 | 0 | 0 | 0 | 0 | 0 | 6.2 | 21.65 | 171.99 | 0 | 16.87 | 0 | 0 | 0 | 0 | 0 | -250.67
| ZONE_348 | 14-APR-18:01 | 184.94 | 0 | 0 | 0 | 0 | 0 | 0 | 32.66 | 114 | 1048.93 | 0 | 91.88 | 0 | 0 | 0 | 0 | 0 | -1472.41
| ZONE_349 | 15-OCT-06:02 | 199.8 | 0 | 0 | 0 | 0 | 0 | 6.44 | 26.59 | 61.87 | 0 | 0 | 0.76 | 0 | 0 | -48.92 | 0 | 0 | -246.54
| ZONE_350 | 31-OCT-06:03 | 420.31 | 0 | 0 | 0 | 0 | 0 | 12.29 | 50.77 | 118.16 | 0 | 0 | 1.97 | 0 | 0 | 0 | 0 | 0 | -603.52
| ZONE_351 | 17-MAR-18:01 | 25.02 | 0 | 0 | 0 | 0 | 0 | 0 | 4.5 | 15.7 | 74.99 | 0 | 12.41 | 0 | 0 | 0 | 0 | 0 | -132.61
| ZONE_352 | 29-MAY-06:02 | 12.55 | 0 | 0 | 0 | 0 | 0 | 1.1 | 4.56 | 10.62 | 0 | 0 | 1.58 | 0 | 0 | -4.91 | 0 | 0 | -25.51
| ZONE_353 | 09-JUL-06:02 | 172.93 | 0 | 0 | 0 | 0 | 0 | 10.73 | 44.33 | 103.17 | 0 | 0 | 0.64 | 0 | 0 | -143.74 | 0 | 0 | -188.06
| ZONE_354 | 17-MAR-18:01 | 62.16 | 0 | 0 | 0 | 0 | 0 | 0 | 10.95 | 38.23 | 124.74 | 0 | 30.84 | 0 | 0 | 0 | 0 | 0 | -266.93
| ZONE_355 | 10-APR-06:03 | 75.72 | 0 | 0 | 0 | 0 | 0 | 2.39 | 9.88 | 22.99 | 0 | 0 | 0.34 | 0 | 0 | 0 | 0 | 0 | -111.31
| ZONE_356 | 02-NOV-06:02 | 43.39 | 0 | 0 | 0 | 0 | 0 | 2.33 | 9.61 | 22.35 | 0 | 0 | 0.34 | 0 | 0 | 0 | 0 | 0 | -78.01
| ZONE_357 | 02-NOV-06:02 | 62.54 | 0 | 0 | 0 | 0 | 0 | 2.36 | 9.75 | 22.7 | 0 | 0 | 0.35 | 0 | 0 | 0 | 0 | 0 | -97.69
| ZONE_358 | 29-MAY-06:02 | 62.13 | 0 | 0 | 0 | 0 | 0 | 5.3 | 21.91 | 50.98 | 0 | 0 | 7.81 | 0 | 0 | -24.62 | 0 | 0 | -123.51
| ZONE_359 | 17-MAR-18:01 | 66.28 | 0 | 0 | 0 | 0 | 0 | 0 | 10.95 | 38.23 | 306.53 | 0 | 33.01 | 0 | 0 | 0 | 0 | 0 | -455.01
| ZONE_360 | 17-MAR-18:01 | 37.65 | 0 | 0 | 0 | 0 | 0 | 0 | 6.55 | 22.88 | 105.25 | 0 | 18.68 | 0 | 0 | 0 | 0 | 0 | -191.01
| ZONE_361 | 17-MAR-18:01 | 35.93 | 0 | 0 | 0 | 0 | 0 | 0 | 6.04 | 21.1 | 218.56 | 0 | 17.89 | 0 | 0 | 0 | 0 | 0 | -299.53
| ZONE_362 | 17-MAR-18:01 | 40.07 | 0 | 0 | 0 | 0 | 0 | 0 | 6.45 | 22.53 | 120.9 | 0 | 19.96 | 0 | 0 | 0 | 0 | 0 | -209.91
| ZONE_363 | 17-MAR-18:01 | 33.44 | 0 | 0 | 0 | 0 | 0 | 0 | 6.04 | 21.1 | 181.9 | 0 | 16.59 | 0 | 0 | 0 | 0 | 0 | -259.08
| ZONE_364 | 17-MAR-18:01 | 36.99 | 0 | 0 | 0 | 0 | 0 | 0 | 6.45 | 22.53 | 103.2 | 0 | 18.35 | 0 | 0 | 0 | 0 | 0 | -187.53
| ZONE_365 | 17-MAR-18:01 | 38.15 | 0 | 0 | 0 | 0 | 0 | 0 | 6.64 | 23.17 | 106.59 | 0 | 18.93 | 0 | 0 | 0 | 0 | 0 | -193.48
| ZONE_366 | 17-MAR-18:01 | 40.07 | 0 | 0 | 0 | 0 | 0 | 0 | 6.45 | 22.53 | 120.9 | 0 | 19.96 | 0 | 0 | 0 | 0 | 0 | -209.91
| ZONE_367 | 17-MAR-18:01 | 35.93 | 0 | 0 | 0 | 0 | 0 | 0 | 6.04 | 21.1 | 218.56 | 0 | 17.89 | 0 | 0 | 0 | 0 | 0 | -299.53
| ZONE_368 | 17-MAR-18:01 | 33.44 | 0 | 0 | 0 | 0 | 0 | 0 | 6.04 | 21.1 | 181.9 | 0 | 16.59 | 0 | 0 | 0 | 0 | 0 | -259.08
| ZONE_369 | 17-MAR-18:01 | 36.99 | 0 | 0 | 0 | 0 | 0 | 0 | 6.45 | 22.53 | 103.2 | 0 | 18.35 | 0 | 0 | 0 | 0 | 0 | -187.53
| ZONE_370 | 17-MAR-18:01 | 38.15 | 0 | 0 | 0 | 0 | 0 | 0 | 6.64 | 23.17 | 106.59 | 0 | 18.93 | 0 | 0 | 0 | 0 | 0 | -193.48
| Total Facility | 02-JAN-06:03 | 4445.6 | 0 | 0 | 0 | 0 | 0 | 881.8 | 2697.97 | 6278.91 | 0 | 0 | 0 | 703.45 | 0 | -13679.11 | 0 | -1328.61 | 0
----------------------------------------------------------------------------------------------------
REPORT: | Standard 62.1 Summary
FOR: | Entire Facility
System Ventilation Requirements for Cooling
|  | Sum of Zone Primary Air Flow - Vpz-sum [m3/s] | System Population - Ps | Sum of Zone Population - Pz-sum | Occupant Diversity - D | Uncorrected Outdoor Air Intake Airflow - Vou [m3/s] | System Primary Airflow - Vps [m3/s] | Average Outdoor Air Fraction - Xs | System Ventilation Efficiency - Ev | Outdoor Air Intake Flow - Vot [m3/s] | Percent Outdoor Air - %OA | Environment Name of Peak System Population - Ps | Date and Time of Last Peak System Population - Ps
None
System Ventilation Requirements for Heating
|  | Sum of Zone Primary Air Flow - Vpz-sum [m3/s] | System Population - Ps | Sum of Zone Population - Pz-sum | Occupant Diversity - D | Uncorrected Outdoor Air Intake Airflow - Vou [m3/s] | System Primary Airflow - Vps [m3/s] | Average Outdoor Air Fraction - Xs | System Ventilation Efficiency - Ev | Outdoor Air Intake Flow Vot [m3/s] | Percent Outdoor Air - %OA | Environment Name of Peak System Population - Ps | Date and Time of Last Peak System Population - Ps
None
Zone Ventilation Parameters
|  | AirLoop Name | People Outdoor Air Rate - Rp [m3/s-person] | Zone Population - Pz | Area Outdoor Air Rate - Ra [m3/s-m2] | Zone Floor Area - Az [m2] | Breathing Zone Outdoor Airflow - Vbz [m3/s] | Cooling Zone Air Distribution Effectiveness - Ez-clg | Cooling Zone Outdoor Airflow - Voz-clg [m3/s] | Heating Zone Air Distribution Effectiveness - Ez-htg | Heating Zone Outdoor Airflow - Voz-htg [m3/s]
None
System Ventilation Parameters
|  | People Outdoor Air Rate - Rp [m3/s-person] | Sum of Zone Population - Pz-sum | Area Outdoor Air Rate - Ra [m3/s-m2] | Sum of Zone Floor Area - Az-sum [m2] | Breathing Zone Outdoor Airflow - Vbz [m3/s] | Cooling Zone Outdoor Airflow - Voz-clg [m3/s] | Heating Zone Outdoor Airflow - Voz-htg [m3/s]
None
Zone Ventilation Calculations for Cooling Design
|  | AirLoop Name | Box Type | Zone Primary Airflow - Vpz [m3/s] | Zone Discharge Airflow - Vdz [m3/s] | Minimum Zone Primary Airflow - Vpz-min [m3/s] | Zone Outdoor Airflow Cooling - Voz-clg [m3/s] | Primary Outdoor Air Fraction - Zpz | Primary Air Fraction - Ep | Secondary Recirculation Fraction- Er | Supply Air Fraction- Fa | Mixed Air Fraction - Fb | Outdoor Air Fraction - Fc | Zone Ventilation Efficiency - Evz
None
System Ventilation Calculations for Cooling Design
|  | Sum of Zone Primary Airflow - Vpz-sum [m3/s] | System Primary Airflow - Vps [m3/s] | Sum of Zone Discharge Airflow - Vdz-sum [m3/s] | Sum of Min Zone Primary Airflow - Vpz-min [m3/s] | Zone Outdoor Airflow Cooling - Voz-clg [m3/s] | Zone Ventilation Efficiency - Evz-min
None
Zone Ventilation Calculations for Heating Design
|  | AirLoop Name | Box Type | Zone Primary Airflow - Vpz [m3/s] | Zone Discharge Airflow - Vdz [m3/s] | Minimum Zone Primary Airflow - Vpz-min [m3/s] | Zone Outdoor Airflow Heating - Voz-htg [m3/s] | Primary Outdoor Air Fraction - Zpz | Primary Air Fraction - Ep | Secondary Recirculation Fraction- Er | Supply Air Fraction- Fa | Mixed Air Fraction - Fb | Outdoor Air Fraction - Fc | Zone Ventilation Efficiency - Evz
None
System Ventilation Calculations for Heating Design
|  | Sum of Zone Primary Airflow - Vpz-sum [m3/s] | System Primary Airflow - Vps [m3/s] | Sum of Zone Discharge Airflow - Vdz-sum [m3/s] | Sum of Min Zone Primary Airflow - Vpz-min [m3/s] | Zone Outdoor Airflow Heating - Voz-htg [m3/s] | Zone Ventilation Efficiency - Evz-min
None
----------------------------------------------------------------------------------------------------
REPORT: | LEED Summary
FOR: | Entire Facility
Sec1.1A-General Information
Data
| Weather File | CUSTOMRUN ** Mumbai Maharashtra IND ISHRAE WMO#=430030
| Total gross floor area [m2] | 2278.62
| Principal Heating Source | District Heat
EAp2-1. Space Usage Type
|  | Space Area [m2] | Regularly Occupied Area [m2] | Unconditioned Area [m2] | Typical Hours/Week in Operation [hr/wk]
| ZONE_251 | 68.34 | 68.34 | 0 | 101.07
| ZONE_252 | 10.43 | 10.43 | 0 | 101.07
| ZONE_253 | 8.03 | 8.03 | 0 | 101.07
| ZONE_254 | 8.03 | 8.03 | 0 | 101.07
| ZONE_255 | 10.48 | 10.48 | 0 | 101.07
| ZONE_256 | 55.16 | 55.16 | 0 | 101.07
| ZONE_257 | 22.45 | 22.45 | 0 | 101.07
| ZONE_258 | 42.88 | 42.88 | 0 | 101.07
| ZONE_259 | 68.34 | 68.34 | 0 | 101.07
| ZONE_260 | 10.43 | 10.43 | 0 | 101.07
| ZONE_261 | 8.03 | 8.03 | 0 | 101.07
| ZONE_262 | 8.03 | 8.03 | 0 | 101.07
| ZONE_263 | 10.48 | 10.48 | 0 | 101.07
| ZONE_264 | 55.16 | 55.16 | 0 | 101.07
| ZONE_265 | 22.45 | 22.45 | 0 | 101.07
| ZONE_266 | 42.88 | 42.88 | 0 | 101.07
| ZONE_267 | 7.6 | 7.6 | 0 | 101.07
| ZONE_268 | 3.85 | 3.85 | 0 | 101.07
| ZONE_269 | 37.44 | 37.44 | 0 | 101.07
| ZONE_270 | 18.5 | 18.5 | 0 | 101.07
| ZONE_271 | 8.34 | 8.34 | 0 | 101.07
| ZONE_272 | 8.11 | 8.11 | 0 | 101.07
| ZONE_273 | 11.21 | 11.21 | 0 | 101.07
| ZONE_274 | 11.07 | 11.07 | 0 | 101.07
| ZONE_275 | 8.24 | 8.24 | 0 | 101.07
| ZONE_276 | 10.21 | 10.21 | 0 | 101.07
| ZONE_277 | 7.6 | 7.6 | 0 | 101.07
| ZONE_278 | 3.85 | 3.85 | 0 | 101.07
| ZONE_279 | 37.44 | 37.44 | 0 | 101.07
| ZONE_280 | 18.5 | 18.5 | 0 | 101.07
| ZONE_281 | 8.34 | 8.34 | 0 | 101.07
| ZONE_282 | 8.11 | 8.11 | 0 | 101.07
| ZONE_283 | 10.9 | 10.9 | 0 | 101.07
| ZONE_284 | 11.21 | 11.21 | 0 | 101.07
| ZONE_285 | 11.07 | 11.07 | 0 | 101.07
| ZONE_286 | 8.24 | 8.24 | 0 | 101.07
| ZONE_287 | 18.5 | 18.5 | 0 | 101.07
| ZONE_288 | 68.34 | 68.34 | 0 | 101.07
| ZONE_289 | 10.43 | 10.43 | 0 | 101.07
| ZONE_290 | 8.03 | 8.03 | 0 | 101.07
| ZONE_291 | 8.03 | 8.03 | 0 | 101.07
| ZONE_292 | 10.48 | 10.48 | 0 | 101.07
| ZONE_293 | 55.16 | 55.16 | 0 | 101.07
| ZONE_294 | 22.45 | 22.45 | 0 | 101.07
| ZONE_295 | 42.88 | 42.88 | 0 | 101.07
| ZONE_296 | 7.6 | 7.6 | 0 | 101.07
| ZONE_297 | 3.85 | 3.85 | 0 | 101.07
| ZONE_298 | 37.44 | 37.44 | 0 | 101.07
| ZONE_299 | 18.5 | 18.5 | 0 | 101.07
| ZONE_300 | 8.34 | 8.34 | 0 | 101.07
| ZONE_301 | 8.11 | 8.11 | 0 | 101.07
| ZONE_302 | 11.07 | 11.07 | 0 | 101.07
| ZONE_303 | 8.24 | 8.24 | 0 | 101.07
| ZONE_304 | 18.5 | 18.5 | 0 | 101.07
| ZONE_305 | 18.5 | 18.5 | 0 | 101.07
| ZONE_306 | 68.34 | 68.34 | 0 | 101.07
| ZONE_307 | 10.43 | 10.43 | 0 | 101.07
| ZONE_308 | 8.03 | 8.03 | 0 | 101.07
| ZONE_309 | 8.03 | 8.03 | 0 | 101.07
| ZONE_310 | 10.48 | 10.48 | 0 | 101.07
| ZONE_311 | 55.16 | 55.16 | 0 | 101.07
| ZONE_312 | 22.45 | 22.45 | 0 | 101.07
| ZONE_313 | 42.88 | 42.88 | 0 | 101.07
| ZONE_314 | 68.34 | 68.34 | 0 | 101.07
| ZONE_315 | 10.43 | 10.43 | 0 | 101.07
| ZONE_316 | 8.03 | 8.03 | 0 | 101.07
| ZONE_317 | 8.03 | 8.03 | 0 | 101.07
| ZONE_318 | 10.48 | 10.48 | 0 | 101.07
| ZONE_319 | 55.16 | 55.16 | 0 | 101.07
| ZONE_320 | 22.45 | 22.45 | 0 | 101.07
| ZONE_321 | 42.88 | 42.88 | 0 | 101.07
| ZONE_322 | 7.6 | 7.6 | 0 | 101.07
| ZONE_323 | 3.85 | 3.85 | 0 | 101.07
| ZONE_324 | 37.44 | 37.44 | 0 | 101.07
| ZONE_325 | 18.5 | 18.5 | 0 | 101.07
| ZONE_326 | 8.34 | 8.34 | 0 | 101.07
| ZONE_327 | 8.11 | 8.11 | 0 | 101.07
| ZONE_328 | 11.21 | 11.21 | 0 | 101.07
| ZONE_329 | 11.07 | 11.07 | 0 | 101.07
| ZONE_330 | 8.24 | 8.24 | 0 | 101.07
| ZONE_331 | 10.21 | 10.21 | 0 | 101.07
| ZONE_332 | 7.6 | 7.6 | 0 | 101.07
| ZONE_333 | 3.85 | 3.85 | 0 | 101.07
| ZONE_334 | 37.44 | 37.44 | 0 | 101.07
| ZONE_335 | 18.5 | 18.5 | 0 | 101.07
| ZONE_336 | 8.34 | 8.34 | 0 | 101.07
| ZONE_337 | 8.11 | 8.11 | 0 | 101.07
| ZONE_338 | 10.9 | 10.9 | 0 | 101.07
| ZONE_339 | 11.21 | 11.21 | 0 | 101.07
| ZONE_340 | 11.07 | 11.07 | 0 | 101.07
| ZONE_341 | 8.24 | 8.24 | 0 | 101.07
| ZONE_342 | 18.5 | 18.5 | 0 | 101.07
| ZONE_343 | 68.34 | 68.34 | 0 | 101.07
| ZONE_344 | 10.43 | 10.43 | 0 | 101.07
| ZONE_345 | 8.03 | 8.03 | 0 | 101.07
| ZONE_346 | 8.03 | 8.03 | 0 | 101.07
| ZONE_347 | 10.48 | 10.48 | 0 | 101.07
| ZONE_348 | 55.16 | 55.16 | 0 | 101.07
| ZONE_349 | 22.45 | 22.45 | 0 | 101.07
| ZONE_350 | 42.88 | 42.88 | 0 | 101.07
| ZONE_351 | 7.6 | 7.6 | 0 | 101.07
| ZONE_352 | 3.85 | 3.85 | 0 | 101.07
| ZONE_353 | 37.44 | 37.44 | 0 | 101.07
| ZONE_354 | 18.5 | 18.5 | 0 | 101.07
| ZONE_355 | 8.34 | 8.34 | 0 | 101.07
| ZONE_356 | 8.11 | 8.11 | 0 | 101.07
| ZONE_357 | 8.24 | 8.24 | 0 | 101.07
| ZONE_358 | 18.5 | 18.5 | 0 | 101.07
| ZONE_359 | 18.5 | 18.5 | 0 | 101.07
| ZONE_360 | 11.07 | 11.07 | 0 | 101.07
| ZONE_361 | 10.21 | 10.21 | 0 | 101.07
| ZONE_362 | 10.9 | 10.9 | 0 | 101.07
| ZONE_363 | 10.21 | 10.21 | 0 | 101.07
| ZONE_364 | 10.9 | 10.9 | 0 | 101.07
| ZONE_365 | 11.21 | 11.21 | 0 | 101.07
| ZONE_366 | 10.9 | 10.9 | 0 | 101.07
| ZONE_367 | 10.21 | 10.21 | 0 | 101.07
| ZONE_368 | 10.21 | 10.21 | 0 | 101.07
| ZONE_369 | 10.9 | 10.9 | 0 | 101.07
| ZONE_370 | 11.21 | 11.21 | 0 | 101.07
| Totals | 2278.62 | 2278.62 | 0
EAp2-2. Advisory Messages
Data
| Number of hours heating loads not met | 0
| Number of hours cooling loads not met | 674.17
| Number of hours not met | 674.17
EAp2-3. Energy Type Summary
|  | Utility Rate | Virtual Rate [$/unit energy] | Units of Energy | Units of Demand
None
EAp2-4/5. Performance Rating Method Compliance
|  | Electric Energy Use [kWh] | Electric Demand [W] | Natural Gas Energy Use [kWh] | Natural Gas Demand [W] | Additional Fuel Use [kWh] | Additional Fuel Demand [W] | District Cooling Use [kWh] | District Cooling Demand [W] | District Heating Use [kWh] | District Heating Demand [W]
| Heating -- Not Subdivided | 0 | 0 | 0 | 0 | 0 | 0 | 0 | 0 | 29.34 | 6717.39
| Cooling -- Not Subdivided | 0 | 0 | 0 | 0 | 0 | 0 | 668273.4 | 234938.84 | 0 | 0
| Interior Lighting -- General | 87287.41 | 24281.71 | 0 | 0 | 0 | 0 | 0 | 0 | 0 | 0
| Exterior Lighting -- Not Subdivided | 0 | 0 | 0 | 0 | 0 | 0 | 0 | 0 | 0 | 0
| Interior Equipment -- ElectricEquipment | 74474.16 | 14127.54 | 0 | 0 | 0 | 0 | 0 | 0 | 0 | 0
| Exterior Equipment -- Not Subdivided | 0 | 0 | 0 | 0 | 0 | 0 | 0 | 0 | 0 | 0
| Fans -- Not Subdivided | 0 | 0 | 0 | 0 | 0 | 0 | 0 | 0 | 0 | 0
| Pumps -- Not Subdivided | 0 | 0 | 0 | 0 | 0 | 0 | 0 | 0 | 0 | 0
| Heat Rejection -- Not Subdivided | 0 | 0 | 0 | 0 | 0 | 0 | 0 | 0 | 0 | 0
| Humidification -- Not Subdivided | 0 | 0 | 0 | 0 | 0 | 0 | 0 | 0 | 0 | 0
| Heat Recovery -- Not Subdivided | 0 | 0 | 0 | 0 | 0 | 0 | 0 | 0 | 0 | 0
| Water Systems -- Not Subdivided | 0 | 0 | 0 | 0 | 0 | 0 | 0 | 0 | 0 | 0
| Refrigeration -- Not Subdivided | 0 | 0 | 0 | 0 | 0 | 0 | 0 | 0 | 0 | 0
| Generators -- Not Subdivided | 0 | 0 | 0 | 0 | 0 | 0 | 0 | 0 | 0 | 0
EAp2-6. Energy Use Summary
|  | Process Subtotal [kWh] | Total Energy Use [kWh]
| Electricity | 74474.16 | 161761.57
| Natural Gas | 0 | 0
| Additional | 0 | 668302.74
| Total | 74474.16 | 830064.32
EAp2-7. Energy Cost Summary
|  | Process Subtotal [$] | Total Energy Cost [$]
| Electricity | 0
| Natural Gas | 0
| Additional | 0
| Total | 0
Process energy cost based on ratio of process to total energy.
L-1. Renewable Energy Source Summary
|  | Rated Capacity [kW] | Annual Energy Generated [kWh]
| Photovoltaic | 0 | 0
| Wind | 0 | 0
EAp2-17a. Energy Use Intensity - Electricity
Electricty [kWh/m2]
| Interior Lighting (All) | 38.31
| Space Heating | 0
| Space Cooling | 0
| Fans (All) | 0
| Service Water Heating | 0
| Receptacle Equipment | 32.68
| Miscellaneous (All) | 70.99
| Subtotal | 70.99
EAp2-17b. Energy Use Intensity - Natural Gas
Natural Gas [kWh/m2]
| Space Heating | 0
| Service Water Heating | 0
| Miscellaneous (All) | 0
| Subtotal | 0
EAp2-17c. Energy Use Intensity - Additional
Additional [kWh/m2]
| Subtotal | 0
| Miscellaneous | 0
EAp2-18. End Use Percentage
Percent [%]
| Interior Lighting (All) | 10.52
| Space Heating | 0
| Space Cooling | 80.51
| Fans (All) | 0
| Service Water Heating | 0
| Receptacle Equipment | 8.97
| Miscellaneous | 0
Schedules-Equivalent Full Load Hours (Schedule Type=Fraction)
|  | Equivalent Full Load Hours of Operation Per Year [hr] | Hours > 1% [hr]
| MEDIUM OFFICE BLDG OCC | 2844 | 5270
| OFFICE BLDG LIGHT | 3235 | 8760
| MEDIUM OFFICE BLDG EQUIP | 4744 | 8760
| MEDIUM OFFICE INFIL QUARTER ON | 5160 | 8760
Schedules-SetPoints (Schedule Type=Temperature)
|  | First Object Used | Month Assumed | 11am First Wednesday [C] | Days with Same 11am Value | 11pm First Wednesday [C] | Days with Same 11pm Value
| MEDIUM OFFICE HTGSETP | ZONE_251_HVAC DUAL SP CONTROL | January | 21 | 365 | 15.6 | 365
| MEDIUM OFFICE CLGSETP | ZONE_251_HVAC DUAL SP CONTROL | July | 24 | 365 | 26.7 | 365

## Sheet1
Surface Convection Parameters
|  | Surface Name | Outside Model Assignment | Outside Area [m2] | Outside Perimeter [m] | Outside Height [m] | Inside Model Assignment | Inside Height [m] | Inside Perimeter Envelope [m] | Inside Hydraulic Diameter [m] | Window Wall Ratio | Window Location | Near Radiant {Yes/No} | Has Active HVAC {Yes/No}
| 1 | ZONE_251_SRF_0 | 0 | 655.91 | 91.96 | 10.5 | 0 | 3.5 | 17.31 | 7.89 | 0.3 | 4 | No | No
| 2 | ZONE_251_SRF_0_GLZ_0 | 0 | 655.91 | 91.96 | 10.5 | 0 | 3.5 | 17.31 | 7.89 | 0.3 | 1 | No | No
| 3 | ZONE_251_SRF_1 | 0 | 400.07 | 68.83 | 10.5 | 0 | 3.5 | 17.31 | 7.89 | 0.3 | 3 | No | No
| 4 | ZONE_251_SRF_1_GLZ_0 | 0 | 400.07 | 68.83 | 10.5 | 0 | 3.5 | 17.31 | 7.89 | 0.3 | 2 | No | No
| 5 | ZONE_251_SRF_2 | 0 | 0 | 0 | 0 | 0 | 3.5 | 17.31 | 7.89 | 0.3 | 0 | No | No
| 6 | ZONE_251_SRF_3 | 0 | 0 | 0 | 0 | 0 | 3.5 | 17.31 | 7.89 | 0.3 | 0 | No | No
| 7 | ZONE_251_SRF_4 | 0 | 0 | 0 | 0 | 0 | 3.5 | 17.31 | 7.89 | 0.3 | 0 | No | No
| 8 | ZONE_251_SRF_5 | 0 | 0 | 0 | 0 | 0 | 3.5 | 17.31 | 7.89 | 0.3 | 0 | No | No
| 9 | ZONE_251_SRF_6 | 0 | 0 | 0 | 0 | 0 | 3.5 | 17.31 | 7.89 | 0.3 | 0 | No | No
| 10 | ZONE_251_SRF_7 | 0 | 0 | 0 | 0 | 0 | 3.5 | 17.31 | 7.89 | 0.3 | 0 | No | No
| 11 | ZONE_252_SRF_0 | 0 | 0 | 0 | 0 | 0 | 3.5 | 3.24 | 3.23 | 0.3 | 0 | No | No
| 12 | ZONE_252_SRF_1 | 0 | 0 | 0 | 0 | 0 | 3.5 | 3.24 | 3.23 | 0.3 | 0 | No | No
| 13 | ZONE_252_SRF_2 | 0 | 0 | 0 | 0 | 0 | 3.5 | 3.24 | 3.23 | 0.3 | 0 | No | No
| 14 | ZONE_252_SRF_3 | 0 | 655.91 | 91.96 | 10.5 | 0 | 3.5 | 3.24 | 3.23 | 0.3 | 3 | No | No
| 15 | ZONE_252_SRF_3_GLZ_0 | 0 | 655.91 | 91.96 | 10.5 | 0 | 3.5 | 3.24 | 3.23 | 0.3 | 2 | No | No
| 16 | ZONE_252_SRF_4 | 0 | 0 | 0 | 0 | 0 | 3.5 | 3.24 | 3.23 | 0.3 | 0 | No | No
| 17 | ZONE_252_SRF_5 | 0 | 0 | 0 | 0 | 0 | 3.5 | 3.24 | 3.23 | 0.3 | 0 | No | No
| 18 | ZONE_253_SRF_0 | 0 | 0 | 0 | 0 | 0 | 3.5 | 3.24 | 2.81 | 0.3 | 0 | No | No
| 19 | ZONE_253_SRF_1 | 0 | 613.32 | 88.46 | 10.5 | 0 | 3.5 | 3.24 | 2.81 | 0.3 | 3 | No | No
| 20 | ZONE_253_SRF_1_GLZ_0 | 0 | 613.32 | 88.46 | 10.5 | 0 | 3.5 | 3.24 | 2.81 | 0.3 | 2 | No | No
| 21 | ZONE_253_SRF_2 | 0 | 0 | 0 | 0 | 0 | 3.5 | 3.24 | 2.81 | 0.3 | 0 | No | No
| 22 | ZONE_253_SRF_3 | 0 | 0 | 0 | 0 | 0 | 3.5 | 3.24 | 2.81 | 0.3 | 0 | No | No
| 23 | ZONE_253_SRF_4 | 0 | 0 | 0 | 0 | 0 | 3.5 | 3.24 | 2.81 | 0.3 | 0 | No | No
| 24 | ZONE_253_SRF_5 | 0 | 0 | 0 | 0 | 0 | 3.5 | 3.24 | 2.81 | 0.3 | 0 | No | No
| 25 | ZONE_254_SRF_0 | 0 | 0 | 0 | 0 | 0 | 3.5 | 2.47 | 2.81 | 0.3 | 0 | No | No
| 26 | ZONE_254_SRF_1 | 0 | 0 | 0 | 0 | 0 | 3.5 | 2.47 | 2.81 | 0.3 | 0 | No | No
| 27 | ZONE_254_SRF_2 | 0 | 400.41 | 91.96 | 10.5 | 0 | 3.5 | 2.47 | 2.81 | 0.3 | 3 | No | No
| 28 | ZONE_254_SRF_2_GLZ_0 | 0 | 400.41 | 91.96 | 10.5 | 0 | 3.5 | 2.47 | 2.81 | 0.3 | 2 | No | No
| 29 | ZONE_254_SRF_3 | 0 | 0 | 0 | 0 | 0 | 3.5 | 2.47 | 2.81 | 0.3 | 0 | No | No
| 30 | ZONE_254_SRF_4 | 0 | 0 | 0 | 0 | 0 | 3.5 | 2.47 | 2.81 | 0.3 | 0 | No | No
| 31 | ZONE_254_SRF_5 | 0 | 0 | 0 | 0 | 0 | 3.5 | 2.47 | 2.81 | 0.3 | 0 | No | No
| 32 | ZONE_255_SRF_0 | 0 | 0 | 0 | 0 | 0 | 3.5 | 6.47 | 3.24 | 0.3 | 0 | No | No
| 33 | ZONE_255_SRF_1 | 0 | 613.32 | 88.46 | 10.5 | 0 | 3.5 | 6.47 | 3.24 | 0.3 | 4 | No | No
| 34 | ZONE_255_SRF_1_GLZ_0 | 0 | 613.32 | 88.46 | 10.5 | 0 | 3.5 | 6.47 | 3.24 | 0.3 | 1 | No | No
| 35 | ZONE_255_SRF_2 | 0 | 400.41 | 91.96 | 10.5 | 0 | 3.5 | 6.47 | 3.24 | 0.3 | 4 | No | No
| 36 | ZONE_255_SRF_2_GLZ_0 | 0 | 400.41 | 91.96 | 10.5 | 0 | 3.5 | 6.47 | 3.24 | 0.3 | 1 | No | No
| 37 | ZONE_255_SRF_3 | 0 | 0 | 0 | 0 | 0 | 3.5 | 6.47 | 3.24 | 0.3 | 0 | No | No
| 38 | ZONE_255_SRF_4 | 0 | 0 | 0 | 0 | 0 | 3.5 | 6.47 | 3.24 | 0.3 | 0 | No | No
| 39 | ZONE_255_SRF_5 | 0 | 0 | 0 | 0 | 0 | 3.5 | 6.47 | 3.24 | 0.3 | 0 | No | No
| 40 | ZONE_256_SRF_0 | 0 | 400.07 | 68.83 | 10.5 | 0 | 3.5 | 15.37 | 7.17 | 0.3 | 3 | No | No
| 41 | ZONE_256_SRF_0_GLZ_0 | 0 | 400.07 | 68.83 | 10.5 | 0 | 3.5 | 15.37 | 7.17 | 0.3 | 1 | No | No
| 42 | ZONE_256_SRF_1 | 0 | 613.32 | 88.46 | 10.5 | 0 | 3.5 | 15.37 | 7.17 | 0.3 | 4 | No | No
| 43 | ZONE_256_SRF_1_GLZ_0 | 0 | 613.32 | 88.46 | 10.5 | 0 | 3.5 | 15.37 | 7.17 | 0.3 | 2 | No | No
| 44 | ZONE_256_SRF_2 | 0 | 0 | 0 | 0 | 0 | 3.5 | 15.37 | 7.17 | 0.3 | 0 | No | No
| 45 | ZONE_256_SRF_3 | 0 | 0 | 0 | 0 | 0 | 3.5 | 15.37 | 7.17 | 0.3 | 0 | No | No
| 46 | ZONE_256_SRF_4 | 0 | 0 | 0 | 0 | 0 | 3.5 | 15.37 | 7.17 | 0.3 | 0 | No | No
| 47 | ZONE_256_SRF_5 | 0 | 0 | 0 | 0 | 0 | 3.5 | 15.37 | 7.17 | 0.3 | 0 | No | No
| 48 | ZONE_257_SRF_0 | 0 | 0 | 0 | 0 | 0 | 3.5 | 5.13 | 4.72 | 0.3 | 0 | No | No
| 49 | ZONE_257_SRF_1 | 0 | 0 | 0 | 0 | 0 | 3.5 | 5.13 | 4.72 | 0.3 | 0 | No | No
| 50 | ZONE_257_SRF_2 | 0 | 0 | 0 | 0 | 0 | 3.5 | 5.13 | 4.72 | 0.3 | 0 | No | No
| 51 | ZONE_257_SRF_3 | 0 | 655.91 | 91.96 | 10.5 | 0 | 3.5 | 5.13 | 4.72 | 0.3 | 4 | No | No
| 52 | ZONE_257_SRF_3_GLZ_0 | 0 | 655.91 | 91.96 | 10.5 | 0 | 3.5 | 5.13 | 4.72 | 0.3 | 1 | No | No
| 53 | ZONE_257_SRF_4 | 0 | 0 | 0 | 0 | 0 | 3.5 | 5.13 | 4.72 | 0.3 | 0 | No | No
| 54 | ZONE_257_SRF_5 | 0 | 0 | 0 | 0 | 0 | 3.5 | 5.13 | 4.72 | 0.3 | 0 | No | No
| 55 | ZONE_258_SRF_0 | 0 | 0 | 0 | 0 | 0 | 3.5 | 0 | 3.53 | -999 | 0 | No | No
| 56 | ZONE_258_SRF_1 | 0 | 0 | 0 | 0 | 0 | 3.5 | 0 | 3.53 | -999 | 0 | No | No
| 57 | ZONE_258_SRF_2 | 0 | 0 | 0 | 0 | 0 | 3.5 | 0 | 3.53 | -999 | 0 | No | No
| 58 | ZONE_258_SRF_3 | 0 | 0 | 0 | 0 | 0 | 3.5 | 0 | 3.53 | -999 | 0 | No | No
| 59 | ZONE_258_SRF_4 | 0 | 0 | 0 | 0 | 0 | 3.5 | 0 | 3.53 | -999 | 0 | No | No
| 60 | ZONE_258_SRF_5 | 0 | 0 | 0 | 0 | 0 | 3.5 | 0 | 3.53 | -999 | 0 | No | No
| 61 | ZONE_259_SRF_0 | 0 | 655.91 | 91.96 | 10.5 | 0 | 3.5 | 17.31 | 7.89 | 0.3 | 4 | No | No
| 62 | ZONE_259_SRF_0_GLZ_0 | 0 | 655.91 | 91.96 | 10.5 | 0 | 3.5 | 17.31 | 7.89 | 0.3 | 1 | No | No
| 63 | ZONE_259_SRF_1 | 0 | 400.07 | 68.83 | 10.5 | 0 | 3.5 | 17.31 | 7.89 | 0.3 | 3 | No | No
| 64 | ZONE_259_SRF_1_GLZ_0 | 0 | 400.07 | 68.83 | 10.5 | 0 | 3.5 | 17.31 | 7.89 | 0.3 | 2 | No | No
| 65 | ZONE_259_SRF_2 | 0 | 0 | 0 | 0 | 0 | 3.5 | 17.31 | 7.89 | 0.3 | 0 | No | No
| 66 | ZONE_259_SRF_3 | 0 | 0 | 0 | 0 | 0 | 3.5 | 17.31 | 7.89 | 0.3 | 0 | No | No
| 67 | ZONE_259_SRF_4 | 0 | 0 | 0 | 0 | 0 | 3.5 | 17.31 | 7.89 | 0.3 | 0 | No | No
| 68 | ZONE_259_SRF_5 | 0 | 0 | 0 | 0 | 0 | 3.5 | 17.31 | 7.89 | 0.3 | 0 | No | No
| 69 | ZONE_259_SRF_6 | 0 | 0 | 0 | 0 | 0 | 3.5 | 17.31 | 7.89 | 0.3 | 0 | No | No
| 70 | ZONE_259_SRF_7 | 0 | 0 | 0 | 0 | 0 | 3.5 | 17.31 | 7.89 | 0.3 | 0 | No | No
| 71 | ZONE_260_SRF_0 | 0 | 0 | 0 | 0 | 0 | 3.5 | 3.24 | 3.23 | 0.3 | 0 | No | No
| 72 | ZONE_260_SRF_1 | 0 | 0 | 0 | 0 | 0 | 3.5 | 3.24 | 3.23 | 0.3 | 0 | No | No
| 73 | ZONE_260_SRF_2 | 0 | 0 | 0 | 0 | 0 | 3.5 | 3.24 | 3.23 | 0.3 | 0 | No | No
| 74 | ZONE_260_SRF_3 | 0 | 655.91 | 91.96 | 10.5 | 0 | 3.5 | 3.24 | 3.23 | 0.3 | 4 | No | No
| 75 | ZONE_260_SRF_3_GLZ_0 | 0 | 655.91 | 91.96 | 10.5 | 0 | 3.5 | 3.24 | 3.23 | 0.3 | 1 | No | No
| 76 | ZONE_260_SRF_4 | 0 | 0 | 0 | 0 | 0 | 3.5 | 3.24 | 3.23 | 0.3 | 0 | No | No
| 77 | ZONE_260_SRF_5 | 0 | 0 | 0 | 0 | 0 | 3.5 | 3.24 | 3.23 | 0.3 | 0 | No | No
| 78 | ZONE_261_SRF_0 | 0 | 0 | 0 | 0 | 0 | 3.5 | 3.24 | 2.81 | 0.3 | 0 | No | No
| 79 | ZONE_261_SRF_1 | 0 | 613.32 | 88.46 | 10.5 | 0 | 3.5 | 3.24 | 2.81 | 0.3 | 3 | No | No
| 80 | ZONE_261_SRF_1_GLZ_0 | 0 | 613.32 | 88.46 | 10.5 | 0 | 3.5 | 3.24 | 2.81 | 0.3 | 2 | No | No
| 81 | ZONE_261_SRF_2 | 0 | 0 | 0 | 0 | 0 | 3.5 | 3.24 | 2.81 | 0.3 | 0 | No | No
| 82 | ZONE_261_SRF_3 | 0 | 0 | 0 | 0 | 0 | 3.5 | 3.24 | 2.81 | 0.3 | 0 | No | No
| 83 | ZONE_261_SRF_4 | 0 | 0 | 0 | 0 | 0 | 3.5 | 3.24 | 2.81 | 0.3 | 0 | No | No
| 84 | ZONE_261_SRF_5 | 0 | 0 | 0 | 0 | 0 | 3.5 | 3.24 | 2.81 | 0.3 | 0 | No | No
| 85 | ZONE_262_SRF_0 | 0 | 0 | 0 | 0 | 0 | 3.5 | 2.47 | 2.81 | 0.3 | 0 | No | No
| 86 | ZONE_262_SRF_1 | 0 | 0 | 0 | 0 | 0 | 3.5 | 2.47 | 2.81 | 0.3 | 0 | No | No
| 87 | ZONE_262_SRF_2 | 0 | 400.41 | 91.96 | 10.5 | 0 | 3.5 | 2.47 | 2.81 | 0.3 | 4 | No | No
| 88 | ZONE_262_SRF_2_GLZ_0 | 0 | 400.41 | 91.96 | 10.5 | 0 | 3.5 | 2.47 | 2.81 | 0.3 | 1 | No | No
| 89 | ZONE_262_SRF_3 | 0 | 0 | 0 | 0 | 0 | 3.5 | 2.47 | 2.81 | 0.3 | 0 | No | No
| 90 | ZONE_262_SRF_4 | 0 | 0 | 0 | 0 | 0 | 3.5 | 2.47 | 2.81 | 0.3 | 0 | No | No
| 91 | ZONE_262_SRF_5 | 0 | 0 | 0 | 0 | 0 | 3.5 | 2.47 | 2.81 | 0.3 | 0 | No | No
| 92 | ZONE_263_SRF_0 | 0 | 0 | 0 | 0 | 0 | 3.5 | 6.47 | 3.24 | 0.3 | 0 | No | No
| 93 | ZONE_263_SRF_1 | 0 | 613.32 | 88.46 | 10.5 | 0 | 3.5 | 6.47 | 3.24 | 0.3 | 3 | No | No
| 94 | ZONE_263_SRF_1_GLZ_0 | 0 | 613.32 | 88.46 | 10.5 | 0 | 3.5 | 6.47 | 3.24 | 0.3 | 2 | No | No
| 95 | ZONE_263_SRF_2 | 0 | 400.41 | 91.96 | 10.5 | 0 | 3.5 | 6.47 | 3.24 | 0.3 | 4 | No | No
| 96 | ZONE_263_SRF_2_GLZ_0 | 0 | 400.41 | 91.96 | 10.5 | 0 | 3.5 | 6.47 | 3.24 | 0.3 | 1 | No | No
| 97 | ZONE_263_SRF_3 | 0 | 0 | 0 | 0 | 0 | 3.5 | 6.47 | 3.24 | 0.3 | 0 | No | No
| 98 | ZONE_263_SRF_4 | 0 | 0 | 0 | 0 | 0 | 3.5 | 6.47 | 3.24 | 0.3 | 0 | No | No
| 99 | ZONE_263_SRF_5 | 0 | 0 | 0 | 0 | 0 | 3.5 | 6.47 | 3.24 | 0.3 | 0 | No | No
| 100 | ZONE_264_SRF_0 | 0 | 400.07 | 68.83 | 10.5 | 0 | 3.5 | 15.37 | 7.17 | 0.3 | 4 | No | No
| 101 | ZONE_264_SRF_0_GLZ_0 | 0 | 400.07 | 68.83 | 10.5 | 0 | 3.5 | 15.37 | 7.17 | 0.3 | 1 | No | No
| 102 | ZONE_264_SRF_1 | 0 | 613.32 | 88.46 | 10.5 | 0 | 3.5 | 15.37 | 7.17 | 0.3 | 4 | No | No
| 103 | ZONE_264_SRF_1_GLZ_0 | 0 | 613.32 | 88.46 | 10.5 | 0 | 3.5 | 15.37 | 7.17 | 0.3 | 1 | No | No
| 104 | ZONE_264_SRF_2 | 0 | 0 | 0 | 0 | 0 | 3.5 | 15.37 | 7.17 | 0.3 | 0 | No | No
| 105 | ZONE_264_SRF_3 | 0 | 0 | 0 | 0 | 0 | 3.5 | 15.37 | 7.17 | 0.3 | 0 | No | No
| 106 | ZONE_264_SRF_4 | 0 | 0 | 0 | 0 | 0 | 3.5 | 15.37 | 7.17 | 0.3 | 0 | No | No
| 107 | ZONE_264_SRF_5 | 0 | 0 | 0 | 0 | 0 | 3.5 | 15.37 | 7.17 | 0.3 | 0 | No | No
| 108 | ZONE_265_SRF_0 | 0 | 0 | 0 | 0 | 0 | 3.5 | 5.13 | 4.72 | 0.3 | 0 | No | No
| 109 | ZONE_265_SRF_1 | 0 | 0 | 0 | 0 | 0 | 3.5 | 5.13 | 4.72 | 0.3 | 0 | No | No
| 110 | ZONE_265_SRF_2 | 0 | 0 | 0 | 0 | 0 | 3.5 | 5.13 | 4.72 | 0.3 | 0 | No | No
| 111 | ZONE_265_SRF_3 | 0 | 655.91 | 91.96 | 10.5 | 0 | 3.5 | 5.13 | 4.72 | 0.3 | 3 | No | No
| 112 | ZONE_265_SRF_3_GLZ_0 | 0 | 655.91 | 91.96 | 10.5 | 0 | 3.5 | 5.13 | 4.72 | 0.3 | 2 | No | No
| 113 | ZONE_265_SRF_4 | 0 | 0 | 0 | 0 | 0 | 3.5 | 5.13 | 4.72 | 0.3 | 0 | No | No
| 114 | ZONE_265_SRF_5 | 0 | 0 | 0 | 0 | 0 | 3.5 | 5.13 | 4.72 | 0.3 | 0 | No | No
| 115 | ZONE_266_SRF_0 | 0 | 0 | 0 | 0 | 0 | 3.5 | 0 | 3.53 | -999 | 0 | No | No
| 116 | ZONE_266_SRF_1 | 0 | 0 | 0 | 0 | 0 | 3.5 | 0 | 3.53 | -999 | 0 | No | No
| 117 | ZONE_266_SRF_2 | 0 | 0 | 0 | 0 | 0 | 3.5 | 0 | 3.53 | -999 | 0 | No | No
| 118 | ZONE_266_SRF_3 | 0 | 0 | 0 | 0 | 0 | 3.5 | 0 | 3.53 | -999 | 0 | No | No
| 119 | ZONE_266_SRF_4 | 0 | 0 | 0 | 0 | 0 | 3.5 | 0 | 3.53 | -999 | 0 | No | No
| 120 | ZONE_266_SRF_5 | 0 | 0 | 0 | 0 | 0 | 3.5 | 0 | 3.53 | -999 | 0 | No | No
| 121 | ZONE_267_SRF_0 | 0 | 0 | 0 | 0 | 0 | 3.5 | 2.45 | 2.74 | 0.3 | 0 | No | No
| 122 | ZONE_267_SRF_1 | 0 | 0 | 0 | 0 | 0 | 3.5 | 2.45 | 2.74 | 0.3 | 0 | No | No
| 123 | ZONE_267_SRF_2 | 0 | 400.41 | 91.96 | 10.5 | 0 | 3.5 | 2.45 | 2.74 | 0.3 | 3 | No | No
| 124 | ZONE_267_SRF_2_GLZ_0 | 0 | 400.41 | 91.96 | 10.5 | 0 | 3.5 | 2.45 | 2.74 | 0.3 | 2 | No | No
| 125 | ZONE_267_SRF_3 | 0 | 0 | 0 | 0 | 0 | 3.5 | 2.45 | 2.74 | 0.3 | 0 | No | No
| 126 | ZONE_267_SRF_4 | 0 | 0 | 0 | 0 | 0 | 3.5 | 2.45 | 2.74 | 0.3 | 0 | No | No
| 127 | ZONE_267_SRF_5 | 0 | 0 | 0 | 0 | 0 | 3.5 | 2.45 | 2.74 | 0.3 | 0 | No | No
| 128 | ZONE_268_SRF_0 | 0 | 0 | 0 | 0 | 0 | 3.5 | 1.92 | 1.96 | 0.3 | 0 | No | No
| 129 | ZONE_268_SRF_1 | 0 | 0 | 0 | 0 | 0 | 3.5 | 1.92 | 1.96 | 0.3 | 0 | No | No
| 130 | ZONE_268_SRF_2 | 0 | 400.41 | 91.96 | 10.5 | 0 | 3.5 | 1.92 | 1.96 | 0.3 | 4 | No | No
| 131 | ZONE_268_SRF_2_GLZ_0 | 0 | 400.41 | 91.96 | 10.5 | 0 | 3.5 | 1.92 | 1.96 | 0.3 | 1 | No | No
| 132 | ZONE_268_SRF_3 | 0 | 0 | 0 | 0 | 0 | 3.5 | 1.92 | 1.96 | 0.3 | 0 | No | No
| 133 | ZONE_268_SRF_4 | 0 | 0 | 0 | 0 | 0 | 3.5 | 1.92 | 1.96 | 0.3 | 0 | No | No
| 134 | ZONE_268_SRF_5 | 0 | 0 | 0 | 0 | 0 | 3.5 | 1.92 | 1.96 | 0.3 | 0 | No | No
| 135 | ZONE_269_SRF_0 | 0 | 0 | 0 | 0 | 0 | 3.5 | 12.27 | 6.1 | 0.3 | 0 | No | No
| 136 | ZONE_269_SRF_1 | 0 | 613.32 | 88.46 | 10.5 | 0 | 3.5 | 12.27 | 6.1 | 0.3 | 3 | No | No
| 137 | ZONE_269_SRF_1_GLZ_0 | 0 | 613.32 | 88.46 | 10.5 | 0 | 3.5 | 12.27 | 6.1 | 0.3 | 2 | No | No
| 138 | ZONE_269_SRF_2 | 0 | 400.41 | 91.96 | 10.5 | 0 | 3.5 | 12.27 | 6.1 | 0.3 | 3 | No | No
| 139 | ZONE_269_SRF_2_GLZ_0 | 0 | 400.41 | 91.96 | 10.5 | 0 | 3.5 | 12.27 | 6.1 | 0.3 | 2 | No | No
| 140 | ZONE_269_SRF_3 | 0 | 0 | 0 | 0 | 0 | 3.5 | 12.27 | 6.1 | 0.3 | 0 | No | No
| 141 | ZONE_269_SRF_4 | 0 | 0 | 0 | 0 | 0 | 3.5 | 12.27 | 6.1 | 0.3 | 0 | No | No
| 142 | ZONE_269_SRF_5 | 0 | 0 | 0 | 0 | 0 | 3.5 | 12.27 | 6.1 | 0.3 | 0 | No | No
| 143 | ZONE_270_SRF_0 | 0 | 0 | 0 | 0 | 0 | 3.5 | 3.24 | 4.13 | 0.3 | 0 | No | No
| 144 | ZONE_270_SRF_1 | 0 | 613.32 | 88.46 | 10.5 | 0 | 3.5 | 3.24 | 4.13 | 0.3 | 3 | No | No
| 145 | ZONE_270_SRF_1_GLZ_0 | 0 | 613.32 | 88.46 | 10.5 | 0 | 3.5 | 3.24 | 4.13 | 0.3 | 2 | No | No
| 146 | ZONE_270_SRF_2 | 0 | 0 | 0 | 0 | 0 | 3.5 | 3.24 | 4.13 | 0.3 | 0 | No | No
| 147 | ZONE_270_SRF_3 | 0 | 0 | 0 | 0 | 0 | 3.5 | 3.24 | 4.13 | 0.3 | 0 | No | No
| 148 | ZONE_270_SRF_4 | 0 | 0 | 0 | 0 | 0 | 3.5 | 3.24 | 4.13 | 0.3 | 0 | No | No
| 149 | ZONE_270_SRF_5 | 0 | 0 | 0 | 0 | 0 | 3.5 | 3.24 | 4.13 | 0.3 | 0 | No | No
| 150 | ZONE_271_SRF_0 | 0 | 0 | 0 | 0 | 0 | 3.5 | 0 | 2.85 | -999 | 0 | No | No
| 151 | ZONE_271_SRF_1 | 0 | 0 | 0 | 0 | 0 | 3.5 | 0 | 2.85 | -999 | 0 | No | No
| 152 | ZONE_271_SRF_2 | 0 | 0 | 0 | 0 | 0 | 3.5 | 0 | 2.85 | -999 | 0 | No | No
| 153 | ZONE_271_SRF_3 | 0 | 0 | 0 | 0 | 0 | 3.5 | 0 | 2.85 | -999 | 0 | No | No
| 154 | ZONE_271_SRF_4 | 0 | 0 | 0 | 0 | 0 | 3.5 | 0 | 2.85 | -999 | 0 | No | No
| 155 | ZONE_271_SRF_5 | 0 | 0 | 0 | 0 | 0 | 3.5 | 0 | 2.85 | -999 | 0 | No | No
| 156 | ZONE_272_SRF_0 | 0 | 0 | 0 | 0 | 0 | 3.5 | 0 | 2.82 | -999 | 0 | No | No
| 157 | ZONE_272_SRF_1 | 0 | 0 | 0 | 0 | 0 | 3.5 | 0 | 2.82 | -999 | 0 | No | No
| 158 | ZONE_272_SRF_2 | 0 | 0 | 0 | 0 | 0 | 3.5 | 0 | 2.82 | -999 | 0 | No | No
| 159 | ZONE_272_SRF_3 | 0 | 0 | 0 | 0 | 0 | 3.5 | 0 | 2.82 | -999 | 0 | No | No
| 160 | ZONE_272_SRF_4 | 0 | 0 | 0 | 0 | 0 | 3.5 | 0 | 2.82 | -999 | 0 | No | No
| 161 | ZONE_272_SRF_5 | 0 | 0 | 0 | 0 | 0 | 3.5 | 0 | 2.82 | -999 | 0 | No | No
| 162 | ZONE_273_SRF_0 | 0 | 0 | 0 | 0 | 0 | 3.5 | 3.41 | 3.35 | 0.3 | 0 | No | No
| 163 | ZONE_273_SRF_1 | 0 | 0 | 0 | 0 | 0 | 3.5 | 3.41 | 3.35 | 0.3 | 0 | No | No
| 164 | ZONE_273_SRF_2 | 0 | 0 | 0 | 0 | 0 | 3.5 | 3.41 | 3.35 | 0.3 | 0 | No | No
| 165 | ZONE_273_SRF_3 | 0 | 655.91 | 91.96 | 10.5 | 0 | 3.5 | 3.41 | 3.35 | 0.3 | 4 | No | No
| 166 | ZONE_273_SRF_3_GLZ_0 | 0 | 655.91 | 91.96 | 10.5 | 0 | 3.5 | 3.41 | 3.35 | 0.3 | 1 | No | No
| 167 | ZONE_273_SRF_4 | 0 | 0 | 0 | 0 | 0 | 3.5 | 3.41 | 3.35 | 0.3 | 0 | No | No
| 168 | ZONE_273_SRF_5 | 0 | 0 | 0 | 0 | 0 | 3.5 | 3.41 | 3.35 | 0.3 | 0 | No | No
| 169 | ZONE_274_SRF_0 | 0 | 0 | 0 | 0 | 0 | 3.5 | 3.36 | 3.33 | 0.3 | 0 | No | No
| 170 | ZONE_274_SRF_1 | 0 | 0 | 0 | 0 | 0 | 3.5 | 3.36 | 3.33 | 0.3 | 0 | No | No
| 171 | ZONE_274_SRF_2 | 0 | 0 | 0 | 0 | 0 | 3.5 | 3.36 | 3.33 | 0.3 | 0 | No | No
| 172 | ZONE_274_SRF_3 | 0 | 655.91 | 91.96 | 10.5 | 0 | 3.5 | 3.36 | 3.33 | 0.3 | 3 | No | No
| 173 | ZONE_274_SRF_3_GLZ_0 | 0 | 655.91 | 91.96 | 10.5 | 0 | 3.5 | 3.36 | 3.33 | 0.3 | 2 | No | No
| 174 | ZONE_274_SRF_4 | 0 | 0 | 0 | 0 | 0 | 3.5 | 3.36 | 3.33 | 0.3 | 0 | No | No
| 175 | ZONE_274_SRF_5 | 0 | 0 | 0 | 0 | 0 | 3.5 | 3.36 | 3.33 | 0.3 | 0 | No | No
| 176 | ZONE_275_SRF_0 | 0 | 0 | 0 | 0 | 0 | 3.5 | 0 | 2.83 | -999 | 0 | No | No
| 177 | ZONE_275_SRF_1 | 0 | 0 | 0 | 0 | 0 | 3.5 | 0 | 2.83 | -999 | 0 | No | No
| 178 | ZONE_275_SRF_2 | 0 | 0 | 0 | 0 | 0 | 3.5 | 0 | 2.83 | -999 | 0 | No | No
| 179 | ZONE_275_SRF_3 | 0 | 0 | 0 | 0 | 0 | 3.5 | 0 | 2.83 | -999 | 0 | No | No
| 180 | ZONE_275_SRF_4 | 0 | 0 | 0 | 0 | 0 | 3.5 | 0 | 2.83 | -999 | 0 | No | No
| 181 | ZONE_275_SRF_5 | 0 | 0 | 0 | 0 | 0 | 3.5 | 0 | 2.83 | -999 | 0 | No | No
| 182 | ZONE_276_SRF_0 | 0 | 0 | 0 | 0 | 0 | 3.5 | 6.39 | 3.19 | 0.3 | 0 | No | No
| 183 | ZONE_276_SRF_1 | 0 | 0 | 0 | 0 | 0 | 3.5 | 6.39 | 3.19 | 0.3 | 0 | No | No
| 184 | ZONE_276_SRF_2 | 0 | 400.41 | 91.96 | 10.5 | 0 | 3.5 | 6.39 | 3.19 | 0.3 | 3 | No | No
| 185 | ZONE_276_SRF_2_GLZ_0 | 0 | 400.41 | 91.96 | 10.5 | 0 | 3.5 | 6.39 | 3.19 | 0.3 | 2 | No | No
| 186 | ZONE_276_SRF_3 | 0 | 655.91 | 91.96 | 10.5 | 0 | 3.5 | 6.39 | 3.19 | 0.3 | 3 | No | No
| 187 | ZONE_276_SRF_3_GLZ_0 | 0 | 655.91 | 91.96 | 10.5 | 0 | 3.5 | 6.39 | 3.19 | 0.3 | 2 | No | No
| 188 | ZONE_276_SRF_4 | 0 | 0 | 0 | 0 | 0 | 3.5 | 6.39 | 3.19 | 0.3 | 0 | No | No
| 189 | ZONE_276_SRF_5 | 0 | 0 | 0 | 0 | 0 | 3.5 | 6.39 | 3.19 | 0.3 | 0 | No | No
| 190 | ZONE_277_SRF_0 | 0 | 0 | 0 | 0 | 0 | 3.5 | 2.45 | 2.74 | 0.3 | 0 | No | No
| 191 | ZONE_277_SRF_1 | 0 | 0 | 0 | 0 | 0 | 3.5 | 2.45 | 2.74 | 0.3 | 0 | No | No
| 192 | ZONE_277_SRF_2 | 0 | 400.41 | 91.96 | 10.5 | 0 | 3.5 | 2.45 | 2.74 | 0.3 | 4 | No | No
| 193 | ZONE_277_SRF_2_GLZ_0 | 0 | 400.41 | 91.96 | 10.5 | 0 | 3.5 | 2.45 | 2.74 | 0.3 | 1 | No | No
| 194 | ZONE_277_SRF_3 | 0 | 0 | 0 | 0 | 0 | 3.5 | 2.45 | 2.74 | 0.3 | 0 | No | No
| 195 | ZONE_277_SRF_4 | 0 | 0 | 0 | 0 | 0 | 3.5 | 2.45 | 2.74 | 0.3 | 0 | No | No
| 196 | ZONE_277_SRF_5 | 0 | 0 | 0 | 0 | 0 | 3.5 | 2.45 | 2.74 | 0.3 | 0 | No | No
| 197 | ZONE_278_SRF_0 | 0 | 0 | 0 | 0 | 0 | 3.5 | 1.92 | 1.96 | 0.3 | 0 | No | No
| 198 | ZONE_278_SRF_1 | 0 | 0 | 0 | 0 | 0 | 3.5 | 1.92 | 1.96 | 0.3 | 0 | No | No
| 199 | ZONE_278_SRF_2 | 0 | 400.41 | 91.96 | 10.5 | 0 | 3.5 | 1.92 | 1.96 | 0.3 | 3 | No | No
| 200 | ZONE_278_SRF_2_GLZ_0 | 0 | 400.41 | 91.96 | 10.5 | 0 | 3.5 | 1.92 | 1.96 | 0.3 | 2 | No | No
| 201 | ZONE_278_SRF_3 | 0 | 0 | 0 | 0 | 0 | 3.5 | 1.92 | 1.96 | 0.3 | 0 | No | No
| 202 | ZONE_278_SRF_4 | 0 | 0 | 0 | 0 | 0 | 3.5 | 1.92 | 1.96 | 0.3 | 0 | No | No
| 203 | ZONE_278_SRF_5 | 0 | 0 | 0 | 0 | 0 | 3.5 | 1.92 | 1.96 | 0.3 | 0 | No | No
| 204 | ZONE_279_SRF_0 | 0 | 0 | 0 | 0 | 0 | 3.5 | 12.27 | 6.1 | 0.3 | 0 | No | No
| 205 | ZONE_279_SRF_1 | 0 | 613.32 | 88.46 | 10.5 | 0 | 3.5 | 12.27 | 6.1 | 0.3 | 4 | No | No
| 206 | ZONE_279_SRF_1_GLZ_0 | 0 | 613.32 | 88.46 | 10.5 | 0 | 3.5 | 12.27 | 6.1 | 0.3 | 1 | No | No
| 207 | ZONE_279_SRF_2 | 0 | 400.41 | 91.96 | 10.5 | 0 | 3.5 | 12.27 | 6.1 | 0.3 | 4 | No | No
| 208 | ZONE_279_SRF_2_GLZ_0 | 0 | 400.41 | 91.96 | 10.5 | 0 | 3.5 | 12.27 | 6.1 | 0.3 | 1 | No | No
| 209 | ZONE_279_SRF_3 | 0 | 0 | 0 | 0 | 0 | 3.5 | 12.27 | 6.1 | 0.3 | 0 | No | No
| 210 | ZONE_279_SRF_4 | 0 | 0 | 0 | 0 | 0 | 3.5 | 12.27 | 6.1 | 0.3 | 0 | No | No
| 211 | ZONE_279_SRF_5 | 0 | 0 | 0 | 0 | 0 | 3.5 | 12.27 | 6.1 | 0.3 | 0 | No | No
| 212 | ZONE_280_SRF_0 | 0 | 0 | 0 | 0 | 0 | 3.5 | 3.24 | 4.13 | 0.3 | 0 | No | No
| 213 | ZONE_280_SRF_1 | 0 | 613.32 | 88.46 | 10.5 | 0 | 3.5 | 3.24 | 4.13 | 0.3 | 3 | No | No
| 214 | ZONE_280_SRF_1_GLZ_0 | 0 | 613.32 | 88.46 | 10.5 | 0 | 3.5 | 3.24 | 4.13 | 0.3 | 2 | No | No
| 215 | ZONE_280_SRF_2 | 0 | 0 | 0 | 0 | 0 | 3.5 | 3.24 | 4.13 | 0.3 | 0 | No | No
| 216 | ZONE_280_SRF_3 | 0 | 0 | 0 | 0 | 0 | 3.5 | 3.24 | 4.13 | 0.3 | 0 | No | No
| 217 | ZONE_280_SRF_4 | 0 | 0 | 0 | 0 | 0 | 3.5 | 3.24 | 4.13 | 0.3 | 0 | No | No
| 218 | ZONE_280_SRF_5 | 0 | 0 | 0 | 0 | 0 | 3.5 | 3.24 | 4.13 | 0.3 | 0 | No | No
| 219 | ZONE_281_SRF_0 | 0 | 0 | 0 | 0 | 0 | 3.5 | 0 | 2.85 | -999 | 0 | No | No
| 220 | ZONE_281_SRF_1 | 0 | 0 | 0 | 0 | 0 | 3.5 | 0 | 2.85 | -999 | 0 | No | No
| 221 | ZONE_281_SRF_2 | 0 | 0 | 0 | 0 | 0 | 3.5 | 0 | 2.85 | -999 | 0 | No | No
| 222 | ZONE_281_SRF_3 | 0 | 0 | 0 | 0 | 0 | 3.5 | 0 | 2.85 | -999 | 0 | No | No
| 223 | ZONE_281_SRF_4 | 0 | 0 | 0 | 0 | 0 | 3.5 | 0 | 2.85 | -999 | 0 | No | No
| 224 | ZONE_281_SRF_5 | 0 | 0 | 0 | 0 | 0 | 3.5 | 0 | 2.85 | -999 | 0 | No | No
| 225 | ZONE_282_SRF_0 | 0 | 0 | 0 | 0 | 0 | 3.5 | 0 | 2.82 | -999 | 0 | No | No
| 226 | ZONE_282_SRF_1 | 0 | 0 | 0 | 0 | 0 | 3.5 | 0 | 2.82 | -999 | 0 | No | No
| 227 | ZONE_282_SRF_2 | 0 | 0 | 0 | 0 | 0 | 3.5 | 0 | 2.82 | -999 | 0 | No | No
| 228 | ZONE_282_SRF_3 | 0 | 0 | 0 | 0 | 0 | 3.5 | 0 | 2.82 | -999 | 0 | No | No
| 229 | ZONE_282_SRF_4 | 0 | 0 | 0 | 0 | 0 | 3.5 | 0 | 2.82 | -999 | 0 | No | No
| 230 | ZONE_282_SRF_5 | 0 | 0 | 0 | 0 | 0 | 3.5 | 0 | 2.82 | -999 | 0 | No | No
| 231 | ZONE_283_SRF_0 | 0 | 0 | 0 | 0 | 0 | 3.5 | 3.31 | 3.3 | 0.3 | 0 | No | No
| 232 | ZONE_283_SRF_1 | 0 | 0 | 0 | 0 | 0 | 3.5 | 3.31 | 3.3 | 0.3 | 0 | No | No
| 233 | ZONE_283_SRF_2 | 0 | 0 | 0 | 0 | 0 | 3.5 | 3.31 | 3.3 | 0.3 | 0 | No | No
| 234 | ZONE_283_SRF_3 | 0 | 655.91 | 91.96 | 10.5 | 0 | 3.5 | 3.31 | 3.3 | 0.3 | 3 | No | No
| 235 | ZONE_283_SRF_3_GLZ_0 | 0 | 655.91 | 91.96 | 10.5 | 0 | 3.5 | 3.31 | 3.3 | 0.3 | 2 | No | No
| 236 | ZONE_283_SRF_4 | 0 | 0 | 0 | 0 | 0 | 3.5 | 3.31 | 3.3 | 0.3 | 0 | No | No
| 237 | ZONE_283_SRF_5 | 0 | 0 | 0 | 0 | 0 | 3.5 | 3.31 | 3.3 | 0.3 | 0 | No | No
| 238 | ZONE_284_SRF_0 | 0 | 0 | 0 | 0 | 0 | 3.5 | 3.41 | 3.35 | 0.3 | 0 | No | No
| 239 | ZONE_284_SRF_1 | 0 | 0 | 0 | 0 | 0 | 3.5 | 3.41 | 3.35 | 0.3 | 0 | No | No
| 240 | ZONE_284_SRF_2 | 0 | 0 | 0 | 0 | 0 | 3.5 | 3.41 | 3.35 | 0.3 | 0 | No | No
| 241 | ZONE_284_SRF_3 | 0 | 655.91 | 91.96 | 10.5 | 0 | 3.5 | 3.41 | 3.35 | 0.3 | 4 | No | No
| 242 | ZONE_284_SRF_3_GLZ_0 | 0 | 655.91 | 91.96 | 10.5 | 0 | 3.5 | 3.41 | 3.35 | 0.3 | 1 | No | No
| 243 | ZONE_284_SRF_4 | 0 | 0 | 0 | 0 | 0 | 3.5 | 3.41 | 3.35 | 0.3 | 0 | No | No
| 244 | ZONE_284_SRF_5 | 0 | 0 | 0 | 0 | 0 | 3.5 | 3.41 | 3.35 | 0.3 | 0 | No | No
| 245 | ZONE_285_SRF_0 | 0 | 0 | 0 | 0 | 0 | 3.5 | 3.36 | 3.33 | 0.3 | 0 | No | No
| 246 | ZONE_285_SRF_1 | 0 | 0 | 0 | 0 | 0 | 3.5 | 3.36 | 3.33 | 0.3 | 0 | No | No
| 247 | ZONE_285_SRF_2 | 0 | 0 | 0 | 0 | 0 | 3.5 | 3.36 | 3.33 | 0.3 | 0 | No | No
| 248 | ZONE_285_SRF_3 | 0 | 655.91 | 91.96 | 10.5 | 0 | 3.5 | 3.36 | 3.33 | 0.3 | 4 | No | No
| 249 | ZONE_285_SRF_3_GLZ_0 | 0 | 655.91 | 91.96 | 10.5 | 0 | 3.5 | 3.36 | 3.33 | 0.3 | 1 | No | No
| 250 | ZONE_285_SRF_4 | 0 | 0 | 0 | 0 | 0 | 3.5 | 3.36 | 3.33 | 0.3 | 0 | No | No
| 251 | ZONE_285_SRF_5 | 0 | 0 | 0 | 0 | 0 | 3.5 | 3.36 | 3.33 | 0.3 | 0 | No | No
| 252 | ZONE_286_SRF_0 | 0 | 0 | 0 | 0 | 0 | 3.5 | 0 | 2.83 | -999 | 0 | No | No
| 253 | ZONE_286_SRF_1 | 0 | 0 | 0 | 0 | 0 | 3.5 | 0 | 2.83 | -999 | 0 | No | No
| 254 | ZONE_286_SRF_2 | 0 | 0 | 0 | 0 | 0 | 3.5 | 0 | 2.83 | -999 | 0 | No | No
| 255 | ZONE_286_SRF_3 | 0 | 0 | 0 | 0 | 0 | 3.5 | 0 | 2.83 | -999 | 0 | No | No
| 256 | ZONE_286_SRF_4 | 0 | 0 | 0 | 0 | 0 | 3.5 | 0 | 2.83 | -999 | 0 | No | No
| 257 | ZONE_286_SRF_5 | 0 | 0 | 0 | 0 | 0 | 3.5 | 0 | 2.83 | -999 | 0 | No | No
| 258 | ZONE_287_SRF_0 | 0 | 400.07 | 68.83 | 10.5 | 0 | 3.5 | 8.95 | 4.13 | 0.3 | 3 | No | No
| 259 | ZONE_287_SRF_0_GLZ_0 | 0 | 400.07 | 68.83 | 10.5 | 0 | 3.5 | 8.95 | 4.13 | 0.3 | 2 | No | No
| 260 | ZONE_287_SRF_1 | 0 | 613.32 | 88.46 | 10.5 | 0 | 3.5 | 8.95 | 4.13 | 0.3 | 3 | No | No
| 261 | ZONE_287_SRF_1_GLZ_0 | 0 | 613.32 | 88.46 | 10.5 | 0 | 3.5 | 8.95 | 4.13 | 0.3 | 2 | No | No
| 262 | ZONE_287_SRF_2 | 0 | 0 | 0 | 0 | 0 | 3.5 | 8.95 | 4.13 | 0.3 | 0 | No | No
| 263 | ZONE_287_SRF_3 | 0 | 0 | 0 | 0 | 0 | 3.5 | 8.95 | 4.13 | 0.3 | 0 | No | No
| 264 | ZONE_287_SRF_4 | 0 | 0 | 0 | 0 | 0 | 3.5 | 8.95 | 4.13 | 0.3 | 0 | No | No
| 265 | ZONE_287_SRF_5 | 0 | 0 | 0 | 0 | 0 | 3.5 | 8.95 | 4.13 | 0.3 | 0 | No | No
| 266 | ZONE_288_SRF_0 | 0 | 655.91 | 91.96 | 10.5 | 0 | 3.5 | 17.31 | 7.89 | 0.3 | 4 | No | No
| 267 | ZONE_288_SRF_0_GLZ_0 | 0 | 655.91 | 91.96 | 10.5 | 0 | 3.5 | 17.31 | 7.89 | 0.3 | 1 | No | No
| 268 | ZONE_288_SRF_1 | 0 | 400.07 | 68.83 | 10.5 | 0 | 3.5 | 17.31 | 7.89 | 0.3 | 4 | No | No
| 269 | ZONE_288_SRF_1_GLZ_0 | 0 | 400.07 | 68.83 | 10.5 | 0 | 3.5 | 17.31 | 7.89 | 0.3 | 1 | No | No
| 270 | ZONE_288_SRF_2 | 0 | 0 | 0 | 0 | 0 | 3.5 | 17.31 | 7.89 | 0.3 | 0 | No | No
| 271 | ZONE_288_SRF_3 | 0 | 0 | 0 | 0 | 0 | 3.5 | 17.31 | 7.89 | 0.3 | 0 | No | No
| 272 | ZONE_288_SRF_4 | 0 | 0 | 0 | 0 | 0 | 3.5 | 17.31 | 7.89 | 0.3 | 0 | No | No
| 273 | ZONE_288_SRF_5 | 0 | 0 | 0 | 0 | 0 | 3.5 | 17.31 | 7.89 | 0.3 | 0 | No | No
| 274 | ZONE_288_SRF_6 | 0 | 0 | 0 | 0 | 0 | 3.5 | 17.31 | 7.89 | 0.3 | 0 | No | No
| 275 | ZONE_288_SRF_7 | 0 | 759.54 | 86.1 | 0 | 0 | 3.5 | 17.31 | 7.89 | 0.3 | 0 | No | No
| 276 | ZONE_289_SRF_0 | 0 | 0 | 0 | 0 | 0 | 3.5 | 3.24 | 3.23 | 0.3 | 0 | No | No
| 277 | ZONE_289_SRF_1 | 0 | 0 | 0 | 0 | 0 | 3.5 | 3.24 | 3.23 | 0.3 | 0 | No | No
| 278 | ZONE_289_SRF_2 | 0 | 0 | 0 | 0 | 0 | 3.5 | 3.24 | 3.23 | 0.3 | 0 | No | No
| 279 | ZONE_289_SRF_3 | 0 | 655.91 | 91.96 | 10.5 | 0 | 3.5 | 3.24 | 3.23 | 0.3 | 4 | No | No
| 280 | ZONE_289_SRF_3_GLZ_0 | 0 | 655.91 | 91.96 | 10.5 | 0 | 3.5 | 3.24 | 3.23 | 0.3 | 1 | No | No
| 281 | ZONE_289_SRF_4 | 0 | 0 | 0 | 0 | 0 | 3.5 | 3.24 | 3.23 | 0.3 | 0 | No | No
| 282 | ZONE_289_SRF_5 | 0 | 759.54 | 86.1 | 0 | 0 | 3.5 | 3.24 | 3.23 | 0.3 | 0 | No | No
| 283 | ZONE_290_SRF_0 | 0 | 0 | 0 | 0 | 0 | 3.5 | 3.24 | 2.81 | 0.3 | 0 | No | No
| 284 | ZONE_290_SRF_1 | 0 | 613.32 | 88.46 | 10.5 | 0 | 3.5 | 3.24 | 2.81 | 0.3 | 4 | No | No
| 285 | ZONE_290_SRF_1_GLZ_0 | 0 | 613.32 | 88.46 | 10.5 | 0 | 3.5 | 3.24 | 2.81 | 0.3 | 1 | No | No
| 286 | ZONE_290_SRF_2 | 0 | 0 | 0 | 0 | 0 | 3.5 | 3.24 | 2.81 | 0.3 | 0 | No | No
| 287 | ZONE_290_SRF_3 | 0 | 0 | 0 | 0 | 0 | 3.5 | 3.24 | 2.81 | 0.3 | 0 | No | No
| 288 | ZONE_290_SRF_4 | 0 | 0 | 0 | 0 | 0 | 3.5 | 3.24 | 2.81 | 0.3 | 0 | No | No
| 289 | ZONE_290_SRF_5 | 0 | 759.54 | 86.1 | 0 | 0 | 3.5 | 3.24 | 2.81 | 0.3 | 0 | No | No
| 290 | ZONE_291_SRF_0 | 0 | 0 | 0 | 0 | 0 | 3.5 | 2.47 | 2.81 | 0.3 | 0 | No | No
| 291 | ZONE_291_SRF_1 | 0 | 0 | 0 | 0 | 0 | 3.5 | 2.47 | 2.81 | 0.3 | 0 | No | No
| 292 | ZONE_291_SRF_2 | 0 | 400.41 | 91.96 | 10.5 | 0 | 3.5 | 2.47 | 2.81 | 0.3 | 4 | No | No
| 293 | ZONE_291_SRF_2_GLZ_0 | 0 | 400.41 | 91.96 | 10.5 | 0 | 3.5 | 2.47 | 2.81 | 0.3 | 1 | No | No
| 294 | ZONE_291_SRF_3 | 0 | 0 | 0 | 0 | 0 | 3.5 | 2.47 | 2.81 | 0.3 | 0 | No | No
| 295 | ZONE_291_SRF_4 | 0 | 0 | 0 | 0 | 0 | 3.5 | 2.47 | 2.81 | 0.3 | 0 | No | No
| 296 | ZONE_291_SRF_5 | 0 | 759.54 | 86.1 | 0 | 0 | 3.5 | 2.47 | 2.81 | 0.3 | 0 | No | No
| 297 | ZONE_292_SRF_0 | 0 | 0 | 0 | 0 | 0 | 3.5 | 6.47 | 3.24 | 0.3 | 0 | No | No
| 298 | ZONE_292_SRF_1 | 0 | 613.32 | 88.46 | 10.5 | 0 | 3.5 | 6.47 | 3.24 | 0.3 | 4 | No | No
| 299 | ZONE_292_SRF_1_GLZ_0 | 0 | 613.32 | 88.46 | 10.5 | 0 | 3.5 | 6.47 | 3.24 | 0.3 | 1 | No | No
| 300 | ZONE_292_SRF_2 | 0 | 400.41 | 91.96 | 10.5 | 0 | 3.5 | 6.47 | 3.24 | 0.3 | 4 | No | No
| 301 | ZONE_292_SRF_2_GLZ_0 | 0 | 400.41 | 91.96 | 10.5 | 0 | 3.5 | 6.47 | 3.24 | 0.3 | 1 | No | No
| 302 | ZONE_292_SRF_3 | 0 | 0 | 0 | 0 | 0 | 3.5 | 6.47 | 3.24 | 0.3 | 0 | No | No
| 303 | ZONE_292_SRF_4 | 0 | 0 | 0 | 0 | 0 | 3.5 | 6.47 | 3.24 | 0.3 | 0 | No | No
| 304 | ZONE_292_SRF_5 | 0 | 759.54 | 86.1 | 0 | 0 | 3.5 | 6.47 | 3.24 | 0.3 | 0 | No | No
| 305 | ZONE_293_SRF_0 | 0 | 400.07 | 68.83 | 10.5 | 0 | 3.5 | 15.37 | 7.17 | 0.3 | 4 | No | No
| 306 | ZONE_293_SRF_0_GLZ_0 | 0 | 400.07 | 68.83 | 10.5 | 0 | 3.5 | 15.37 | 7.17 | 0.3 | 1 | No | No
| 307 | ZONE_293_SRF_1 | 0 | 613.32 | 88.46 | 10.5 | 0 | 3.5 | 15.37 | 7.17 | 0.3 | 4 | No | No
| 308 | ZONE_293_SRF_1_GLZ_0 | 0 | 613.32 | 88.46 | 10.5 | 0 | 3.5 | 15.37 | 7.17 | 0.3 | 1 | No | No
| 309 | ZONE_293_SRF_2 | 0 | 0 | 0 | 0 | 0 | 3.5 | 15.37 | 7.17 | 0.3 | 0 | No | No
| 310 | ZONE_293_SRF_3 | 0 | 0 | 0 | 0 | 0 | 3.5 | 15.37 | 7.17 | 0.3 | 0 | No | No
| 311 | ZONE_293_SRF_4 | 0 | 0 | 0 | 0 | 0 | 3.5 | 15.37 | 7.17 | 0.3 | 0 | No | No
| 312 | ZONE_293_SRF_5 | 0 | 759.54 | 86.1 | 0 | 0 | 3.5 | 15.37 | 7.17 | 0.3 | 0 | No | No
| 313 | ZONE_294_SRF_0 | 0 | 0 | 0 | 0 | 0 | 3.5 | 5.13 | 4.72 | 0.3 | 0 | No | No
| 314 | ZONE_294_SRF_1 | 0 | 0 | 0 | 0 | 0 | 3.5 | 5.13 | 4.72 | 0.3 | 0 | No | No
| 315 | ZONE_294_SRF_2 | 0 | 0 | 0 | 0 | 0 | 3.5 | 5.13 | 4.72 | 0.3 | 0 | No | No
| 316 | ZONE_294_SRF_3 | 0 | 655.91 | 91.96 | 10.5 | 0 | 3.5 | 5.13 | 4.72 | 0.3 | 4 | No | No
| 317 | ZONE_294_SRF_3_GLZ_0 | 0 | 655.91 | 91.96 | 10.5 | 0 | 3.5 | 5.13 | 4.72 | 0.3 | 1 | No | No
| 318 | ZONE_294_SRF_4 | 0 | 0 | 0 | 0 | 0 | 3.5 | 5.13 | 4.72 | 0.3 | 0 | No | No
| 319 | ZONE_294_SRF_5 | 0 | 759.54 | 86.1 | 0 | 0 | 3.5 | 5.13 | 4.72 | 0.3 | 0 | No | No
| 320 | ZONE_295_SRF_0 | 0 | 0 | 0 | 0 | 0 | 3.5 | 0 | 3.53 | -999 | 0 | No | No
| 321 | ZONE_295_SRF_1 | 0 | 0 | 0 | 0 | 0 | 3.5 | 0 | 3.53 | -999 | 0 | No | No
| 322 | ZONE_295_SRF_2 | 0 | 0 | 0 | 0 | 0 | 3.5 | 0 | 3.53 | -999 | 0 | No | No
| 323 | ZONE_295_SRF_3 | 0 | 0 | 0 | 0 | 0 | 3.5 | 0 | 3.53 | -999 | 0 | No | No
| 324 | ZONE_295_SRF_4 | 0 | 0 | 0 | 0 | 0 | 3.5 | 0 | 3.53 | -999 | 0 | No | No
| 325 | ZONE_295_SRF_5 | 0 | 759.54 | 86.1 | 0 | 0 | 3.5 | 0 | 3.53 | -999 | 0 | No | No
| 326 | ZONE_296_SRF_0 | 0 | 0 | 0 | 0 | 0 | 3.5 | 2.45 | 2.74 | 0.3 | 0 | No | No
| 327 | ZONE_296_SRF_1 | 0 | 0 | 0 | 0 | 0 | 3.5 | 2.45 | 2.74 | 0.3 | 0 | No | No
| 328 | ZONE_296_SRF_2 | 0 | 400.41 | 91.96 | 10.5 | 0 | 3.5 | 2.45 | 2.74 | 0.3 | 4 | No | No
| 329 | ZONE_296_SRF_2_GLZ_0 | 0 | 400.41 | 91.96 | 10.5 | 0 | 3.5 | 2.45 | 2.74 | 0.3 | 1 | No | No
| 330 | ZONE_296_SRF_3 | 0 | 0 | 0 | 0 | 0 | 3.5 | 2.45 | 2.74 | 0.3 | 0 | No | No
| 331 | ZONE_296_SRF_4 | 0 | 0 | 0 | 0 | 0 | 3.5 | 2.45 | 2.74 | 0.3 | 0 | No | No
| 332 | ZONE_296_SRF_5 | 0 | 759.54 | 86.1 | 0 | 0 | 3.5 | 2.45 | 2.74 | 0.3 | 0 | No | No
| 333 | ZONE_297_SRF_0 | 0 | 0 | 0 | 0 | 0 | 3.5 | 1.92 | 1.96 | 0.3 | 0 | No | No
| 334 | ZONE_297_SRF_1 | 0 | 0 | 0 | 0 | 0 | 3.5 | 1.92 | 1.96 | 0.3 | 0 | No | No
| 335 | ZONE_297_SRF_2 | 0 | 400.41 | 91.96 | 10.5 | 0 | 3.5 | 1.92 | 1.96 | 0.3 | 4 | No | No
| 336 | ZONE_297_SRF_2_GLZ_0 | 0 | 400.41 | 91.96 | 10.5 | 0 | 3.5 | 1.92 | 1.96 | 0.3 | 1 | No | No
| 337 | ZONE_297_SRF_3 | 0 | 0 | 0 | 0 | 0 | 3.5 | 1.92 | 1.96 | 0.3 | 0 | No | No
| 338 | ZONE_297_SRF_4 | 0 | 0 | 0 | 0 | 0 | 3.5 | 1.92 | 1.96 | 0.3 | 0 | No | No
| 339 | ZONE_297_SRF_5 | 0 | 759.54 | 86.1 | 0 | 0 | 3.5 | 1.92 | 1.96 | 0.3 | 0 | No | No
| 340 | ZONE_298_SRF_0 | 0 | 0 | 0 | 0 | 0 | 3.5 | 12.27 | 6.1 | 0.3 | 0 | No | No
| 341 | ZONE_298_SRF_1 | 0 | 613.32 | 88.46 | 10.5 | 0 | 3.5 | 12.27 | 6.1 | 0.3 | 4 | No | No
| 342 | ZONE_298_SRF_1_GLZ_0 | 0 | 613.32 | 88.46 | 10.5 | 0 | 3.5 | 12.27 | 6.1 | 0.3 | 1 | No | No
| 343 | ZONE_298_SRF_2 | 0 | 400.41 | 91.96 | 10.5 | 0 | 3.5 | 12.27 | 6.1 | 0.3 | 4 | No | No
| 344 | ZONE_298_SRF_2_GLZ_0 | 0 | 400.41 | 91.96 | 10.5 | 0 | 3.5 | 12.27 | 6.1 | 0.3 | 1 | No | No
| 345 | ZONE_298_SRF_3 | 0 | 0 | 0 | 0 | 0 | 3.5 | 12.27 | 6.1 | 0.3 | 0 | No | No
| 346 | ZONE_298_SRF_4 | 0 | 0 | 0 | 0 | 0 | 3.5 | 12.27 | 6.1 | 0.3 | 0 | No | No
| 347 | ZONE_298_SRF_5 | 0 | 759.54 | 86.1 | 0 | 0 | 3.5 | 12.27 | 6.1 | 0.3 | 0 | No | No
| 348 | ZONE_299_SRF_0 | 0 | 0 | 0 | 0 | 0 | 3.5 | 3.24 | 4.13 | 0.3 | 0 | No | No
| 349 | ZONE_299_SRF_1 | 0 | 613.32 | 88.46 | 10.5 | 0 | 3.5 | 3.24 | 4.13 | 0.3 | 4 | No | No
| 350 | ZONE_299_SRF_1_GLZ_0 | 0 | 613.32 | 88.46 | 10.5 | 0 | 3.5 | 3.24 | 4.13 | 0.3 | 1 | No | No
| 351 | ZONE_299_SRF_2 | 0 | 0 | 0 | 0 | 0 | 3.5 | 3.24 | 4.13 | 0.3 | 0 | No | No
| 352 | ZONE_299_SRF_3 | 0 | 0 | 0 | 0 | 0 | 3.5 | 3.24 | 4.13 | 0.3 | 0 | No | No
| 353 | ZONE_299_SRF_4 | 0 | 0 | 0 | 0 | 0 | 3.5 | 3.24 | 4.13 | 0.3 | 0 | No | No
| 354 | ZONE_299_SRF_5 | 0 | 759.54 | 86.1 | 0 | 0 | 3.5 | 3.24 | 4.13 | 0.3 | 0 | No | No
| 355 | ZONE_300_SRF_0 | 0 | 0 | 0 | 0 | 0 | 3.5 | 0 | 2.85 | -999 | 0 | No | No
| 356 | ZONE_300_SRF_1 | 0 | 0 | 0 | 0 | 0 | 3.5 | 0 | 2.85 | -999 | 0 | No | No
| 357 | ZONE_300_SRF_2 | 0 | 0 | 0 | 0 | 0 | 3.5 | 0 | 2.85 | -999 | 0 | No | No
| 358 | ZONE_300_SRF_3 | 0 | 0 | 0 | 0 | 0 | 3.5 | 0 | 2.85 | -999 | 0 | No | No
| 359 | ZONE_300_SRF_4 | 0 | 0 | 0 | 0 | 0 | 3.5 | 0 | 2.85 | -999 | 0 | No | No
| 360 | ZONE_300_SRF_5 | 0 | 759.54 | 86.1 | 0 | 0 | 3.5 | 0 | 2.85 | -999 | 0 | No | No
| 361 | ZONE_301_SRF_0 | 0 | 0 | 0 | 0 | 0 | 3.5 | 0 | 2.82 | -999 | 0 | No | No
| 362 | ZONE_301_SRF_1 | 0 | 0 | 0 | 0 | 0 | 3.5 | 0 | 2.82 | -999 | 0 | No | No
| 363 | ZONE_301_SRF_2 | 0 | 0 | 0 | 0 | 0 | 3.5 | 0 | 2.82 | -999 | 0 | No | No
| 364 | ZONE_301_SRF_3 | 0 | 0 | 0 | 0 | 0 | 3.5 | 0 | 2.82 | -999 | 0 | No | No
| 365 | ZONE_301_SRF_4 | 0 | 0 | 0 | 0 | 0 | 3.5 | 0 | 2.82 | -999 | 0 | No | No
| 366 | ZONE_301_SRF_5 | 0 | 759.54 | 86.1 | 0 | 0 | 3.5 | 0 | 2.82 | -999 | 0 | No | No
| 367 | ZONE_302_SRF_0 | 0 | 0 | 0 | 0 | 0 | 3.5 | 3.36 | 3.33 | 0.3 | 0 | No | No
| 368 | ZONE_302_SRF_1 | 0 | 0 | 0 | 0 | 0 | 3.5 | 3.36 | 3.33 | 0.3 | 0 | No | No
| 369 | ZONE_302_SRF_2 | 0 | 0 | 0 | 0 | 0 | 3.5 | 3.36 | 3.33 | 0.3 | 0 | No | No
| 370 | ZONE_302_SRF_3 | 0 | 655.91 | 91.96 | 10.5 | 0 | 3.5 | 3.36 | 3.33 | 0.3 | 4 | No | No
| 371 | ZONE_302_SRF_3_GLZ_0 | 0 | 655.91 | 91.96 | 10.5 | 0 | 3.5 | 3.36 | 3.33 | 0.3 | 1 | No | No
| 372 | ZONE_302_SRF_4 | 0 | 0 | 0 | 0 | 0 | 3.5 | 3.36 | 3.33 | 0.3 | 0 | No | No
| 373 | ZONE_302_SRF_5 | 0 | 759.54 | 86.1 | 0 | 0 | 3.5 | 3.36 | 3.33 | 0.3 | 0 | No | No
| 374 | ZONE_303_SRF_0 | 0 | 0 | 0 | 0 | 0 | 3.5 | 0 | 2.83 | -999 | 0 | No | No
| 375 | ZONE_303_SRF_1 | 0 | 0 | 0 | 0 | 0 | 3.5 | 0 | 2.83 | -999 | 0 | No | No
| 376 | ZONE_303_SRF_2 | 0 | 0 | 0 | 0 | 0 | 3.5 | 0 | 2.83 | -999 | 0 | No | No
| 377 | ZONE_303_SRF_3 | 0 | 0 | 0 | 0 | 0 | 3.5 | 0 | 2.83 | -999 | 0 | No | No
| 378 | ZONE_303_SRF_4 | 0 | 0 | 0 | 0 | 0 | 3.5 | 0 | 2.83 | -999 | 0 | No | No
| 379 | ZONE_303_SRF_5 | 0 | 759.54 | 86.1 | 0 | 0 | 3.5 | 0 | 2.83 | -999 | 0 | No | No
| 380 | ZONE_304_SRF_0 | 0 | 400.07 | 68.83 | 10.5 | 0 | 3.5 | 8.95 | 4.13 | 0.3 | 4 | No | No
| 381 | ZONE_304_SRF_0_GLZ_0 | 0 | 400.07 | 68.83 | 10.5 | 0 | 3.5 | 8.95 | 4.13 | 0.3 | 1 | No | No
| 382 | ZONE_304_SRF_1 | 0 | 613.32 | 88.46 | 10.5 | 0 | 3.5 | 8.95 | 4.13 | 0.3 | 4 | No | No
| 383 | ZONE_304_SRF_1_GLZ_0 | 0 | 613.32 | 88.46 | 10.5 | 0 | 3.5 | 8.95 | 4.13 | 0.3 | 1 | No | No
| 384 | ZONE_304_SRF_2 | 0 | 0 | 0 | 0 | 0 | 3.5 | 8.95 | 4.13 | 0.3 | 0 | No | No
| 385 | ZONE_304_SRF_3 | 0 | 0 | 0 | 0 | 0 | 3.5 | 8.95 | 4.13 | 0.3 | 0 | No | No
| 386 | ZONE_304_SRF_4 | 0 | 0 | 0 | 0 | 0 | 3.5 | 8.95 | 4.13 | 0.3 | 0 | No | No
| 387 | ZONE_304_SRF_5 | 0 | 759.54 | 86.1 | 0 | 0 | 3.5 | 8.95 | 4.13 | 0.3 | 0 | No | No
| 388 | ZONE_305_SRF_0 | 0 | 400.07 | 68.83 | 10.5 | 0 | 3.5 | 8.95 | 4.13 | 0.3 | 3 | No | No
| 389 | ZONE_305_SRF_0_GLZ_0 | 0 | 400.07 | 68.83 | 10.5 | 0 | 3.5 | 8.95 | 4.13 | 0.3 | 2 | No | No
| 390 | ZONE_305_SRF_1 | 0 | 613.32 | 88.46 | 10.5 | 0 | 3.5 | 8.95 | 4.13 | 0.3 | 4 | No | No
| 391 | ZONE_305_SRF_1_GLZ_0 | 0 | 613.32 | 88.46 | 10.5 | 0 | 3.5 | 8.95 | 4.13 | 0.3 | 1 | No | No
| 392 | ZONE_305_SRF_2 | 0 | 0 | 0 | 0 | 0 | 3.5 | 8.95 | 4.13 | 0.3 | 0 | No | No
| 393 | ZONE_305_SRF_3 | 0 | 0 | 0 | 0 | 0 | 3.5 | 8.95 | 4.13 | 0.3 | 0 | No | No
| 394 | ZONE_305_SRF_4 | 0 | 0 | 0 | 0 | 0 | 3.5 | 8.95 | 4.13 | 0.3 | 0 | No | No
| 395 | ZONE_305_SRF_5 | 0 | 0 | 0 | 0 | 0 | 3.5 | 8.95 | 4.13 | 0.3 | 0 | No | No
| 396 | ZONE_306_SRF_0 | 0 | 655.91 | 91.96 | 10.5 | 0 | 3.5 | 17.31 | 7.89 | 0.3 | 4 | No | No
| 397 | ZONE_306_SRF_0_GLZ_0 | 0 | 655.91 | 91.96 | 10.5 | 0 | 3.5 | 17.31 | 7.89 | 0.3 | 1 | No | No
| 398 | ZONE_306_SRF_1 | 0 | 400.07 | 68.83 | 10.5 | 0 | 3.5 | 17.31 | 7.89 | 0.3 | 3 | No | No
| 399 | ZONE_306_SRF_1_GLZ_0 | 0 | 400.07 | 68.83 | 10.5 | 0 | 3.5 | 17.31 | 7.89 | 0.3 | 2 | No | No
| 400 | ZONE_306_SRF_2 | 0 | 0 | 0 | 0 | 0 | 3.5 | 17.31 | 7.89 | 0.3 | 0 | No | No
| 401 | ZONE_306_SRF_3 | 0 | 0 | 0 | 0 | 0 | 3.5 | 17.31 | 7.89 | 0.3 | 0 | No | No
| 402 | ZONE_306_SRF_4 | 0 | 0 | 0 | 0 | 0 | 3.5 | 17.31 | 7.89 | 0.3 | 0 | No | No
| 403 | ZONE_306_SRF_5 | 0 | 0 | 0 | 0 | 0 | 3.5 | 17.31 | 7.89 | 0.3 | 0 | No | No
| 404 | ZONE_306_SRF_6 | 0 | 0 | 0 | 0 | 0 | 3.5 | 17.31 | 7.89 | 0.3 | 0 | No | No
| 405 | ZONE_306_SRF_7 | 0 | 0 | 0 | 0 | 0 | 3.5 | 17.31 | 7.89 | 0.3 | 0 | No | No
| 406 | ZONE_307_SRF_0 | 0 | 0 | 0 | 0 | 0 | 3.5 | 3.24 | 3.23 | 0.3 | 0 | No | No
| 407 | ZONE_307_SRF_1 | 0 | 0 | 0 | 0 | 0 | 3.5 | 3.24 | 3.23 | 0.3 | 0 | No | No
| 408 | ZONE_307_SRF_2 | 0 | 0 | 0 | 0 | 0 | 3.5 | 3.24 | 3.23 | 0.3 | 0 | No | No
| 409 | ZONE_307_SRF_3 | 0 | 655.91 | 91.96 | 10.5 | 0 | 3.5 | 3.24 | 3.23 | 0.3 | 3 | No | No
| 410 | ZONE_307_SRF_3_GLZ_0 | 0 | 655.91 | 91.96 | 10.5 | 0 | 3.5 | 3.24 | 3.23 | 0.3 | 2 | No | No
| 411 | ZONE_307_SRF_4 | 0 | 0 | 0 | 0 | 0 | 3.5 | 3.24 | 3.23 | 0.3 | 0 | No | No
| 412 | ZONE_307_SRF_5 | 0 | 0 | 0 | 0 | 0 | 3.5 | 3.24 | 3.23 | 0.3 | 0 | No | No
| 413 | ZONE_308_SRF_0 | 0 | 0 | 0 | 0 | 0 | 3.5 | 3.24 | 2.81 | 0.3 | 0 | No | No
| 414 | ZONE_308_SRF_1 | 0 | 613.32 | 88.46 | 10.5 | 0 | 3.5 | 3.24 | 2.81 | 0.3 | 3 | No | No
| 415 | ZONE_308_SRF_1_GLZ_0 | 0 | 613.32 | 88.46 | 10.5 | 0 | 3.5 | 3.24 | 2.81 | 0.3 | 2 | No | No
| 416 | ZONE_308_SRF_2 | 0 | 0 | 0 | 0 | 0 | 3.5 | 3.24 | 2.81 | 0.3 | 0 | No | No
| 417 | ZONE_308_SRF_3 | 0 | 0 | 0 | 0 | 0 | 3.5 | 3.24 | 2.81 | 0.3 | 0 | No | No
| 418 | ZONE_308_SRF_4 | 0 | 0 | 0 | 0 | 0 | 3.5 | 3.24 | 2.81 | 0.3 | 0 | No | No
| 419 | ZONE_308_SRF_5 | 0 | 0 | 0 | 0 | 0 | 3.5 | 3.24 | 2.81 | 0.3 | 0 | No | No
| 420 | ZONE_309_SRF_0 | 0 | 0 | 0 | 0 | 0 | 3.5 | 2.47 | 2.81 | 0.3 | 0 | No | No
| 421 | ZONE_309_SRF_1 | 0 | 0 | 0 | 0 | 0 | 3.5 | 2.47 | 2.81 | 0.3 | 0 | No | No
| 422 | ZONE_309_SRF_2 | 0 | 400.41 | 91.96 | 10.5 | 0 | 3.5 | 2.47 | 2.81 | 0.3 | 3 | No | No
| 423 | ZONE_309_SRF_2_GLZ_0 | 0 | 400.41 | 91.96 | 10.5 | 0 | 3.5 | 2.47 | 2.81 | 0.3 | 2 | No | No
| 424 | ZONE_309_SRF_3 | 0 | 0 | 0 | 0 | 0 | 3.5 | 2.47 | 2.81 | 0.3 | 0 | No | No
| 425 | ZONE_309_SRF_4 | 0 | 0 | 0 | 0 | 0 | 3.5 | 2.47 | 2.81 | 0.3 | 0 | No | No
| 426 | ZONE_309_SRF_5 | 0 | 0 | 0 | 0 | 0 | 3.5 | 2.47 | 2.81 | 0.3 | 0 | No | No
| 427 | ZONE_310_SRF_0 | 0 | 0 | 0 | 0 | 0 | 3.5 | 6.47 | 3.24 | 0.3 | 0 | No | No
| 428 | ZONE_310_SRF_1 | 0 | 613.32 | 88.46 | 10.5 | 0 | 3.5 | 6.47 | 3.24 | 0.3 | 4 | No | No
| 429 | ZONE_310_SRF_1_GLZ_0 | 0 | 613.32 | 88.46 | 10.5 | 0 | 3.5 | 6.47 | 3.24 | 0.3 | 1 | No | No
| 430 | ZONE_310_SRF_2 | 0 | 400.41 | 91.96 | 10.5 | 0 | 3.5 | 6.47 | 3.24 | 0.3 | 4 | No | No
| 431 | ZONE_310_SRF_2_GLZ_0 | 0 | 400.41 | 91.96 | 10.5 | 0 | 3.5 | 6.47 | 3.24 | 0.3 | 1 | No | No
| 432 | ZONE_310_SRF_3 | 0 | 0 | 0 | 0 | 0 | 3.5 | 6.47 | 3.24 | 0.3 | 0 | No | No
| 433 | ZONE_310_SRF_4 | 0 | 0 | 0 | 0 | 0 | 3.5 | 6.47 | 3.24 | 0.3 | 0 | No | No
| 434 | ZONE_310_SRF_5 | 0 | 0 | 0 | 0 | 0 | 3.5 | 6.47 | 3.24 | 0.3 | 0 | No | No
| 435 | ZONE_311_SRF_0 | 0 | 400.07 | 68.83 | 10.5 | 0 | 3.5 | 15.37 | 7.17 | 0.3 | 3 | No | No
| 436 | ZONE_311_SRF_0_GLZ_0 | 0 | 400.07 | 68.83 | 10.5 | 0 | 3.5 | 15.37 | 7.17 | 0.3 | 1 | No | No
| 437 | ZONE_311_SRF_1 | 0 | 613.32 | 88.46 | 10.5 | 0 | 3.5 | 15.37 | 7.17 | 0.3 | 4 | No | No
| 438 | ZONE_311_SRF_1_GLZ_0 | 0 | 613.32 | 88.46 | 10.5 | 0 | 3.5 | 15.37 | 7.17 | 0.3 | 2 | No | No
| 439 | ZONE_311_SRF_2 | 0 | 0 | 0 | 0 | 0 | 3.5 | 15.37 | 7.17 | 0.3 | 0 | No | No
| 440 | ZONE_311_SRF_3 | 0 | 0 | 0 | 0 | 0 | 3.5 | 15.37 | 7.17 | 0.3 | 0 | No | No
| 441 | ZONE_311_SRF_4 | 0 | 0 | 0 | 0 | 0 | 3.5 | 15.37 | 7.17 | 0.3 | 0 | No | No
| 442 | ZONE_311_SRF_5 | 0 | 0 | 0 | 0 | 0 | 3.5 | 15.37 | 7.17 | 0.3 | 0 | No | No
| 443 | ZONE_312_SRF_0 | 0 | 0 | 0 | 0 | 0 | 3.5 | 5.13 | 4.72 | 0.3 | 0 | No | No
| 444 | ZONE_312_SRF_1 | 0 | 0 | 0 | 0 | 0 | 3.5 | 5.13 | 4.72 | 0.3 | 0 | No | No
| 445 | ZONE_312_SRF_2 | 0 | 0 | 0 | 0 | 0 | 3.5 | 5.13 | 4.72 | 0.3 | 0 | No | No
| 446 | ZONE_312_SRF_3 | 0 | 655.91 | 91.96 | 10.5 | 0 | 3.5 | 5.13 | 4.72 | 0.3 | 4 | No | No
| 447 | ZONE_312_SRF_3_GLZ_0 | 0 | 655.91 | 91.96 | 10.5 | 0 | 3.5 | 5.13 | 4.72 | 0.3 | 1 | No | No
| 448 | ZONE_312_SRF_4 | 0 | 0 | 0 | 0 | 0 | 3.5 | 5.13 | 4.72 | 0.3 | 0 | No | No
| 449 | ZONE_312_SRF_5 | 0 | 0 | 0 | 0 | 0 | 3.5 | 5.13 | 4.72 | 0.3 | 0 | No | No
| 450 | ZONE_313_SRF_0 | 0 | 0 | 0 | 0 | 0 | 3.5 | 0 | 3.53 | -999 | 0 | No | No
| 451 | ZONE_313_SRF_1 | 0 | 0 | 0 | 0 | 0 | 3.5 | 0 | 3.53 | -999 | 0 | No | No
| 452 | ZONE_313_SRF_2 | 0 | 0 | 0 | 0 | 0 | 3.5 | 0 | 3.53 | -999 | 0 | No | No
| 453 | ZONE_313_SRF_3 | 0 | 0 | 0 | 0 | 0 | 3.5 | 0 | 3.53 | -999 | 0 | No | No
| 454 | ZONE_313_SRF_4 | 0 | 0 | 0 | 0 | 0 | 3.5 | 0 | 3.53 | -999 | 0 | No | No
| 455 | ZONE_313_SRF_5 | 0 | 0 | 0 | 0 | 0 | 3.5 | 0 | 3.53 | -999 | 0 | No | No
| 456 | ZONE_314_SRF_0 | 0 | 655.91 | 91.96 | 10.5 | 0 | 3.5 | 17.31 | 7.89 | 0.3 | 4 | No | No
| 457 | ZONE_314_SRF_0_GLZ_0 | 0 | 655.91 | 91.96 | 10.5 | 0 | 3.5 | 17.31 | 7.89 | 0.3 | 1 | No | No
| 458 | ZONE_314_SRF_1 | 0 | 400.07 | 68.83 | 10.5 | 0 | 3.5 | 17.31 | 7.89 | 0.3 | 3 | No | No
| 459 | ZONE_314_SRF_1_GLZ_0 | 0 | 400.07 | 68.83 | 10.5 | 0 | 3.5 | 17.31 | 7.89 | 0.3 | 2 | No | No
| 460 | ZONE_314_SRF_2 | 0 | 0 | 0 | 0 | 0 | 3.5 | 17.31 | 7.89 | 0.3 | 0 | No | No
| 461 | ZONE_314_SRF_3 | 0 | 0 | 0 | 0 | 0 | 3.5 | 17.31 | 7.89 | 0.3 | 0 | No | No
| 462 | ZONE_314_SRF_4 | 0 | 0 | 0 | 0 | 0 | 3.5 | 17.31 | 7.89 | 0.3 | 0 | No | No
| 463 | ZONE_314_SRF_5 | 0 | 0 | 0 | 0 | 0 | 3.5 | 17.31 | 7.89 | 0.3 | 0 | No | No
| 464 | ZONE_314_SRF_6 | 0 | 0 | 0 | 0 | 0 | 3.5 | 17.31 | 7.89 | 0.3 | 0 | No | No
| 465 | ZONE_314_SRF_7 | 0 | 0 | 0 | 0 | 0 | 3.5 | 17.31 | 7.89 | 0.3 | 0 | No | No
| 466 | ZONE_315_SRF_0 | 0 | 0 | 0 | 0 | 0 | 3.5 | 3.24 | 3.23 | 0.3 | 0 | No | No
| 467 | ZONE_315_SRF_1 | 0 | 0 | 0 | 0 | 0 | 3.5 | 3.24 | 3.23 | 0.3 | 0 | No | No
| 468 | ZONE_315_SRF_2 | 0 | 0 | 0 | 0 | 0 | 3.5 | 3.24 | 3.23 | 0.3 | 0 | No | No
| 469 | ZONE_315_SRF_3 | 0 | 655.91 | 91.96 | 10.5 | 0 | 3.5 | 3.24 | 3.23 | 0.3 | 4 | No | No
| 470 | ZONE_315_SRF_3_GLZ_0 | 0 | 655.91 | 91.96 | 10.5 | 0 | 3.5 | 3.24 | 3.23 | 0.3 | 1 | No | No
| 471 | ZONE_315_SRF_4 | 0 | 0 | 0 | 0 | 0 | 3.5 | 3.24 | 3.23 | 0.3 | 0 | No | No
| 472 | ZONE_315_SRF_5 | 0 | 0 | 0 | 0 | 0 | 3.5 | 3.24 | 3.23 | 0.3 | 0 | No | No
| 473 | ZONE_316_SRF_0 | 0 | 0 | 0 | 0 | 0 | 3.5 | 3.24 | 2.81 | 0.3 | 0 | No | No
| 474 | ZONE_316_SRF_1 | 0 | 613.32 | 88.46 | 10.5 | 0 | 3.5 | 3.24 | 2.81 | 0.3 | 3 | No | No
| 475 | ZONE_316_SRF_1_GLZ_0 | 0 | 613.32 | 88.46 | 10.5 | 0 | 3.5 | 3.24 | 2.81 | 0.3 | 2 | No | No
| 476 | ZONE_316_SRF_2 | 0 | 0 | 0 | 0 | 0 | 3.5 | 3.24 | 2.81 | 0.3 | 0 | No | No
| 477 | ZONE_316_SRF_3 | 0 | 0 | 0 | 0 | 0 | 3.5 | 3.24 | 2.81 | 0.3 | 0 | No | No
| 478 | ZONE_316_SRF_4 | 0 | 0 | 0 | 0 | 0 | 3.5 | 3.24 | 2.81 | 0.3 | 0 | No | No
| 479 | ZONE_316_SRF_5 | 0 | 0 | 0 | 0 | 0 | 3.5 | 3.24 | 2.81 | 0.3 | 0 | No | No
| 480 | ZONE_317_SRF_0 | 0 | 0 | 0 | 0 | 0 | 3.5 | 2.47 | 2.81 | 0.3 | 0 | No | No
| 481 | ZONE_317_SRF_1 | 0 | 0 | 0 | 0 | 0 | 3.5 | 2.47 | 2.81 | 0.3 | 0 | No | No
| 482 | ZONE_317_SRF_2 | 0 | 400.41 | 91.96 | 10.5 | 0 | 3.5 | 2.47 | 2.81 | 0.3 | 4 | No | No
| 483 | ZONE_317_SRF_2_GLZ_0 | 0 | 400.41 | 91.96 | 10.5 | 0 | 3.5 | 2.47 | 2.81 | 0.3 | 1 | No | No
| 484 | ZONE_317_SRF_3 | 0 | 0 | 0 | 0 | 0 | 3.5 | 2.47 | 2.81 | 0.3 | 0 | No | No
| 485 | ZONE_317_SRF_4 | 0 | 0 | 0 | 0 | 0 | 3.5 | 2.47 | 2.81 | 0.3 | 0 | No | No
| 486 | ZONE_317_SRF_5 | 0 | 0 | 0 | 0 | 0 | 3.5 | 2.47 | 2.81 | 0.3 | 0 | No | No
| 487 | ZONE_318_SRF_0 | 0 | 0 | 0 | 0 | 0 | 3.5 | 6.47 | 3.24 | 0.3 | 0 | No | No
| 488 | ZONE_318_SRF_1 | 0 | 613.32 | 88.46 | 10.5 | 0 | 3.5 | 6.47 | 3.24 | 0.3 | 3 | No | No
| 489 | ZONE_318_SRF_1_GLZ_0 | 0 | 613.32 | 88.46 | 10.5 | 0 | 3.5 | 6.47 | 3.24 | 0.3 | 2 | No | No
| 490 | ZONE_318_SRF_2 | 0 | 400.41 | 91.96 | 10.5 | 0 | 3.5 | 6.47 | 3.24 | 0.3 | 4 | No | No
| 491 | ZONE_318_SRF_2_GLZ_0 | 0 | 400.41 | 91.96 | 10.5 | 0 | 3.5 | 6.47 | 3.24 | 0.3 | 1 | No | No
| 492 | ZONE_318_SRF_3 | 0 | 0 | 0 | 0 | 0 | 3.5 | 6.47 | 3.24 | 0.3 | 0 | No | No
| 493 | ZONE_318_SRF_4 | 0 | 0 | 0 | 0 | 0 | 3.5 | 6.47 | 3.24 | 0.3 | 0 | No | No
| 494 | ZONE_318_SRF_5 | 0 | 0 | 0 | 0 | 0 | 3.5 | 6.47 | 3.24 | 0.3 | 0 | No | No
| 495 | ZONE_319_SRF_0 | 0 | 400.07 | 68.83 | 10.5 | 0 | 3.5 | 15.37 | 7.17 | 0.3 | 4 | No | No
| 496 | ZONE_319_SRF_0_GLZ_0 | 0 | 400.07 | 68.83 | 10.5 | 0 | 3.5 | 15.37 | 7.17 | 0.3 | 1 | No | No
| 497 | ZONE_319_SRF_1 | 0 | 613.32 | 88.46 | 10.5 | 0 | 3.5 | 15.37 | 7.17 | 0.3 | 4 | No | No
| 498 | ZONE_319_SRF_1_GLZ_0 | 0 | 613.32 | 88.46 | 10.5 | 0 | 3.5 | 15.37 | 7.17 | 0.3 | 1 | No | No
| 499 | ZONE_319_SRF_2 | 0 | 0 | 0 | 0 | 0 | 3.5 | 15.37 | 7.17 | 0.3 | 0 | No | No
| 500 | ZONE_319_SRF_3 | 0 | 0 | 0 | 0 | 0 | 3.5 | 15.37 | 7.17 | 0.3 | 0 | No | No
| 501 | ZONE_319_SRF_4 | 0 | 0 | 0 | 0 | 0 | 3.5 | 15.37 | 7.17 | 0.3 | 0 | No | No
| 502 | ZONE_319_SRF_5 | 0 | 0 | 0 | 0 | 0 | 3.5 | 15.37 | 7.17 | 0.3 | 0 | No | No
| 503 | ZONE_320_SRF_0 | 0 | 0 | 0 | 0 | 0 | 3.5 | 5.13 | 4.72 | 0.3 | 0 | No | No
| 504 | ZONE_320_SRF_1 | 0 | 0 | 0 | 0 | 0 | 3.5 | 5.13 | 4.72 | 0.3 | 0 | No | No
| 505 | ZONE_320_SRF_2 | 0 | 0 | 0 | 0 | 0 | 3.5 | 5.13 | 4.72 | 0.3 | 0 | No | No
| 506 | ZONE_320_SRF_3 | 0 | 655.91 | 91.96 | 10.5 | 0 | 3.5 | 5.13 | 4.72 | 0.3 | 3 | No | No
| 507 | ZONE_320_SRF_3_GLZ_0 | 0 | 655.91 | 91.96 | 10.5 | 0 | 3.5 | 5.13 | 4.72 | 0.3 | 2 | No | No
| 508 | ZONE_320_SRF_4 | 0 | 0 | 0 | 0 | 0 | 3.5 | 5.13 | 4.72 | 0.3 | 0 | No | No
| 509 | ZONE_320_SRF_5 | 0 | 0 | 0 | 0 | 0 | 3.5 | 5.13 | 4.72 | 0.3 | 0 | No | No
| 510 | ZONE_321_SRF_0 | 0 | 0 | 0 | 0 | 0 | 3.5 | 0 | 3.53 | -999 | 0 | No | No
| 511 | ZONE_321_SRF_1 | 0 | 0 | 0 | 0 | 0 | 3.5 | 0 | 3.53 | -999 | 0 | No | No
| 512 | ZONE_321_SRF_2 | 0 | 0 | 0 | 0 | 0 | 3.5 | 0 | 3.53 | -999 | 0 | No | No
| 513 | ZONE_321_SRF_3 | 0 | 0 | 0 | 0 | 0 | 3.5 | 0 | 3.53 | -999 | 0 | No | No
| 514 | ZONE_321_SRF_4 | 0 | 0 | 0 | 0 | 0 | 3.5 | 0 | 3.53 | -999 | 0 | No | No
| 515 | ZONE_321_SRF_5 | 0 | 0 | 0 | 0 | 0 | 3.5 | 0 | 3.53 | -999 | 0 | No | No
| 516 | ZONE_322_SRF_0 | 0 | 0 | 0 | 0 | 0 | 3.5 | 2.45 | 2.74 | 0.3 | 0 | No | No
| 517 | ZONE_322_SRF_1 | 0 | 0 | 0 | 0 | 0 | 3.5 | 2.45 | 2.74 | 0.3 | 0 | No | No
| 518 | ZONE_322_SRF_2 | 0 | 400.41 | 91.96 | 10.5 | 0 | 3.5 | 2.45 | 2.74 | 0.3 | 3 | No | No
| 519 | ZONE_322_SRF_2_GLZ_0 | 0 | 400.41 | 91.96 | 10.5 | 0 | 3.5 | 2.45 | 2.74 | 0.3 | 2 | No | No
| 520 | ZONE_322_SRF_3 | 0 | 0 | 0 | 0 | 0 | 3.5 | 2.45 | 2.74 | 0.3 | 0 | No | No
| 521 | ZONE_322_SRF_4 | 0 | 0 | 0 | 0 | 0 | 3.5 | 2.45 | 2.74 | 0.3 | 0 | No | No
| 522 | ZONE_322_SRF_5 | 0 | 0 | 0 | 0 | 0 | 3.5 | 2.45 | 2.74 | 0.3 | 0 | No | No
| 523 | ZONE_323_SRF_0 | 0 | 0 | 0 | 0 | 0 | 3.5 | 1.92 | 1.96 | 0.3 | 0 | No | No
| 524 | ZONE_323_SRF_1 | 0 | 0 | 0 | 0 | 0 | 3.5 | 1.92 | 1.96 | 0.3 | 0 | No | No
| 525 | ZONE_323_SRF_2 | 0 | 400.41 | 91.96 | 10.5 | 0 | 3.5 | 1.92 | 1.96 | 0.3 | 4 | No | No
| 526 | ZONE_323_SRF_2_GLZ_0 | 0 | 400.41 | 91.96 | 10.5 | 0 | 3.5 | 1.92 | 1.96 | 0.3 | 1 | No | No
| 527 | ZONE_323_SRF_3 | 0 | 0 | 0 | 0 | 0 | 3.5 | 1.92 | 1.96 | 0.3 | 0 | No | No
| 528 | ZONE_323_SRF_4 | 0 | 0 | 0 | 0 | 0 | 3.5 | 1.92 | 1.96 | 0.3 | 0 | No | No
| 529 | ZONE_323_SRF_5 | 0 | 0 | 0 | 0 | 0 | 3.5 | 1.92 | 1.96 | 0.3 | 0 | No | No
| 530 | ZONE_324_SRF_0 | 0 | 0 | 0 | 0 | 0 | 3.5 | 12.27 | 6.1 | 0.3 | 0 | No | No
| 531 | ZONE_324_SRF_1 | 0 | 613.32 | 88.46 | 10.5 | 0 | 3.5 | 12.27 | 6.1 | 0.3 | 3 | No | No
| 532 | ZONE_324_SRF_1_GLZ_0 | 0 | 613.32 | 88.46 | 10.5 | 0 | 3.5 | 12.27 | 6.1 | 0.3 | 2 | No | No
| 533 | ZONE_324_SRF_2 | 0 | 400.41 | 91.96 | 10.5 | 0 | 3.5 | 12.27 | 6.1 | 0.3 | 3 | No | No
| 534 | ZONE_324_SRF_2_GLZ_0 | 0 | 400.41 | 91.96 | 10.5 | 0 | 3.5 | 12.27 | 6.1 | 0.3 | 2 | No | No
| 535 | ZONE_324_SRF_3 | 0 | 0 | 0 | 0 | 0 | 3.5 | 12.27 | 6.1 | 0.3 | 0 | No | No
| 536 | ZONE_324_SRF_4 | 0 | 0 | 0 | 0 | 0 | 3.5 | 12.27 | 6.1 | 0.3 | 0 | No | No
| 537 | ZONE_324_SRF_5 | 0 | 0 | 0 | 0 | 0 | 3.5 | 12.27 | 6.1 | 0.3 | 0 | No | No
| 538 | ZONE_325_SRF_0 | 0 | 0 | 0 | 0 | 0 | 3.5 | 3.24 | 4.13 | 0.3 | 0 | No | No
| 539 | ZONE_325_SRF_1 | 0 | 613.32 | 88.46 | 10.5 | 0 | 3.5 | 3.24 | 4.13 | 0.3 | 3 | No | No
| 540 | ZONE_325_SRF_1_GLZ_0 | 0 | 613.32 | 88.46 | 10.5 | 0 | 3.5 | 3.24 | 4.13 | 0.3 | 2 | No | No
| 541 | ZONE_325_SRF_2 | 0 | 0 | 0 | 0 | 0 | 3.5 | 3.24 | 4.13 | 0.3 | 0 | No | No
| 542 | ZONE_325_SRF_3 | 0 | 0 | 0 | 0 | 0 | 3.5 | 3.24 | 4.13 | 0.3 | 0 | No | No
| 543 | ZONE_325_SRF_4 | 0 | 0 | 0 | 0 | 0 | 3.5 | 3.24 | 4.13 | 0.3 | 0 | No | No
| 544 | ZONE_325_SRF_5 | 0 | 0 | 0 | 0 | 0 | 3.5 | 3.24 | 4.13 | 0.3 | 0 | No | No
| 545 | ZONE_326_SRF_0 | 0 | 0 | 0 | 0 | 0 | 3.5 | 0 | 2.85 | -999 | 0 | No | No
| 546 | ZONE_326_SRF_1 | 0 | 0 | 0 | 0 | 0 | 3.5 | 0 | 2.85 | -999 | 0 | No | No
| 547 | ZONE_326_SRF_2 | 0 | 0 | 0 | 0 | 0 | 3.5 | 0 | 2.85 | -999 | 0 | No | No
| 548 | ZONE_326_SRF_3 | 0 | 0 | 0 | 0 | 0 | 3.5 | 0 | 2.85 | -999 | 0 | No | No
| 549 | ZONE_326_SRF_4 | 0 | 0 | 0 | 0 | 0 | 3.5 | 0 | 2.85 | -999 | 0 | No | No
| 550 | ZONE_326_SRF_5 | 0 | 0 | 0 | 0 | 0 | 3.5 | 0 | 2.85 | -999 | 0 | No | No
| 551 | ZONE_327_SRF_0 | 0 | 0 | 0 | 0 | 0 | 3.5 | 0 | 2.82 | -999 | 0 | No | No
| 552 | ZONE_327_SRF_1 | 0 | 0 | 0 | 0 | 0 | 3.5 | 0 | 2.82 | -999 | 0 | No | No
| 553 | ZONE_327_SRF_2 | 0 | 0 | 0 | 0 | 0 | 3.5 | 0 | 2.82 | -999 | 0 | No | No
| 554 | ZONE_327_SRF_3 | 0 | 0 | 0 | 0 | 0 | 3.5 | 0 | 2.82 | -999 | 0 | No | No
| 555 | ZONE_327_SRF_4 | 0 | 0 | 0 | 0 | 0 | 3.5 | 0 | 2.82 | -999 | 0 | No | No
| 556 | ZONE_327_SRF_5 | 0 | 0 | 0 | 0 | 0 | 3.5 | 0 | 2.82 | -999 | 0 | No | No
| 557 | ZONE_328_SRF_0 | 0 | 0 | 0 | 0 | 0 | 3.5 | 3.41 | 3.35 | 0.3 | 0 | No | No
| 558 | ZONE_328_SRF_1 | 0 | 0 | 0 | 0 | 0 | 3.5 | 3.41 | 3.35 | 0.3 | 0 | No | No
| 559 | ZONE_328_SRF_2 | 0 | 0 | 0 | 0 | 0 | 3.5 | 3.41 | 3.35 | 0.3 | 0 | No | No
| 560 | ZONE_328_SRF_3 | 0 | 655.91 | 91.96 | 10.5 | 0 | 3.5 | 3.41 | 3.35 | 0.3 | 4 | No | No
| 561 | ZONE_328_SRF_3_GLZ_0 | 0 | 655.91 | 91.96 | 10.5 | 0 | 3.5 | 3.41 | 3.35 | 0.3 | 1 | No | No
| 562 | ZONE_328_SRF_4 | 0 | 0 | 0 | 0 | 0 | 3.5 | 3.41 | 3.35 | 0.3 | 0 | No | No
| 563 | ZONE_328_SRF_5 | 0 | 0 | 0 | 0 | 0 | 3.5 | 3.41 | 3.35 | 0.3 | 0 | No | No
| 564 | ZONE_329_SRF_0 | 0 | 0 | 0 | 0 | 0 | 3.5 | 3.36 | 3.33 | 0.3 | 0 | No | No
| 565 | ZONE_329_SRF_1 | 0 | 0 | 0 | 0 | 0 | 3.5 | 3.36 | 3.33 | 0.3 | 0 | No | No
| 566 | ZONE_329_SRF_2 | 0 | 0 | 0 | 0 | 0 | 3.5 | 3.36 | 3.33 | 0.3 | 0 | No | No
| 567 | ZONE_329_SRF_3 | 0 | 655.91 | 91.96 | 10.5 | 0 | 3.5 | 3.36 | 3.33 | 0.3 | 3 | No | No
| 568 | ZONE_329_SRF_3_GLZ_0 | 0 | 655.91 | 91.96 | 10.5 | 0 | 3.5 | 3.36 | 3.33 | 0.3 | 2 | No | No
| 569 | ZONE_329_SRF_4 | 0 | 0 | 0 | 0 | 0 | 3.5 | 3.36 | 3.33 | 0.3 | 0 | No | No
| 570 | ZONE_329_SRF_5 | 0 | 0 | 0 | 0 | 0 | 3.5 | 3.36 | 3.33 | 0.3 | 0 | No | No
| 571 | ZONE_330_SRF_0 | 0 | 0 | 0 | 0 | 0 | 3.5 | 0 | 2.83 | -999 | 0 | No | No
| 572 | ZONE_330_SRF_1 | 0 | 0 | 0 | 0 | 0 | 3.5 | 0 | 2.83 | -999 | 0 | No | No
| 573 | ZONE_330_SRF_2 | 0 | 0 | 0 | 0 | 0 | 3.5 | 0 | 2.83 | -999 | 0 | No | No
| 574 | ZONE_330_SRF_3 | 0 | 0 | 0 | 0 | 0 | 3.5 | 0 | 2.83 | -999 | 0 | No | No
| 575 | ZONE_330_SRF_4 | 0 | 0 | 0 | 0 | 0 | 3.5 | 0 | 2.83 | -999 | 0 | No | No
| 576 | ZONE_330_SRF_5 | 0 | 0 | 0 | 0 | 0 | 3.5 | 0 | 2.83 | -999 | 0 | No | No
| 577 | ZONE_331_SRF_0 | 0 | 0 | 0 | 0 | 0 | 3.5 | 6.39 | 3.19 | 0.3 | 0 | No | No
| 578 | ZONE_331_SRF_1 | 0 | 0 | 0 | 0 | 0 | 3.5 | 6.39 | 3.19 | 0.3 | 0 | No | No
| 579 | ZONE_331_SRF_2 | 0 | 400.41 | 91.96 | 10.5 | 0 | 3.5 | 6.39 | 3.19 | 0.3 | 3 | No | No
| 580 | ZONE_331_SRF_2_GLZ_0 | 0 | 400.41 | 91.96 | 10.5 | 0 | 3.5 | 6.39 | 3.19 | 0.3 | 2 | No | No
| 581 | ZONE_331_SRF_3 | 0 | 655.91 | 91.96 | 10.5 | 0 | 3.5 | 6.39 | 3.19 | 0.3 | 3 | No | No
| 582 | ZONE_331_SRF_3_GLZ_0 | 0 | 655.91 | 91.96 | 10.5 | 0 | 3.5 | 6.39 | 3.19 | 0.3 | 2 | No | No
| 583 | ZONE_331_SRF_4 | 0 | 0 | 0 | 0 | 0 | 3.5 | 6.39 | 3.19 | 0.3 | 0 | No | No
| 584 | ZONE_331_SRF_5 | 0 | 0 | 0 | 0 | 0 | 3.5 | 6.39 | 3.19 | 0.3 | 0 | No | No
| 585 | ZONE_332_SRF_0 | 0 | 0 | 0 | 0 | 0 | 3.5 | 2.45 | 2.74 | 0.3 | 0 | No | No
| 586 | ZONE_332_SRF_1 | 0 | 0 | 0 | 0 | 0 | 3.5 | 2.45 | 2.74 | 0.3 | 0 | No | No
| 587 | ZONE_332_SRF_2 | 0 | 400.41 | 91.96 | 10.5 | 0 | 3.5 | 2.45 | 2.74 | 0.3 | 4 | No | No
| 588 | ZONE_332_SRF_2_GLZ_0 | 0 | 400.41 | 91.96 | 10.5 | 0 | 3.5 | 2.45 | 2.74 | 0.3 | 1 | No | No
| 589 | ZONE_332_SRF_3 | 0 | 0 | 0 | 0 | 0 | 3.5 | 2.45 | 2.74 | 0.3 | 0 | No | No
| 590 | ZONE_332_SRF_4 | 0 | 0 | 0 | 0 | 0 | 3.5 | 2.45 | 2.74 | 0.3 | 0 | No | No
| 591 | ZONE_332_SRF_5 | 0 | 0 | 0 | 0 | 0 | 3.5 | 2.45 | 2.74 | 0.3 | 0 | No | No
| 592 | ZONE_333_SRF_0 | 0 | 0 | 0 | 0 | 0 | 3.5 | 1.92 | 1.96 | 0.3 | 0 | No | No
| 593 | ZONE_333_SRF_1 | 0 | 0 | 0 | 0 | 0 | 3.5 | 1.92 | 1.96 | 0.3 | 0 | No | No
| 594 | ZONE_333_SRF_2 | 0 | 400.41 | 91.96 | 10.5 | 0 | 3.5 | 1.92 | 1.96 | 0.3 | 3 | No | No
| 595 | ZONE_333_SRF_2_GLZ_0 | 0 | 400.41 | 91.96 | 10.5 | 0 | 3.5 | 1.92 | 1.96 | 0.3 | 2 | No | No
| 596 | ZONE_333_SRF_3 | 0 | 0 | 0 | 0 | 0 | 3.5 | 1.92 | 1.96 | 0.3 | 0 | No | No
| 597 | ZONE_333_SRF_4 | 0 | 0 | 0 | 0 | 0 | 3.5 | 1.92 | 1.96 | 0.3 | 0 | No | No
| 598 | ZONE_333_SRF_5 | 0 | 0 | 0 | 0 | 0 | 3.5 | 1.92 | 1.96 | 0.3 | 0 | No | No
| 599 | ZONE_334_SRF_0 | 0 | 0 | 0 | 0 | 0 | 3.5 | 12.27 | 6.1 | 0.3 | 0 | No | No
| 600 | ZONE_334_SRF_1 | 0 | 613.32 | 88.46 | 10.5 | 0 | 3.5 | 12.27 | 6.1 | 0.3 | 4 | No | No
| 601 | ZONE_334_SRF_1_GLZ_0 | 0 | 613.32 | 88.46 | 10.5 | 0 | 3.5 | 12.27 | 6.1 | 0.3 | 1 | No | No
| 602 | ZONE_334_SRF_2 | 0 | 400.41 | 91.96 | 10.5 | 0 | 3.5 | 12.27 | 6.1 | 0.3 | 4 | No | No
| 603 | ZONE_334_SRF_2_GLZ_0 | 0 | 400.41 | 91.96 | 10.5 | 0 | 3.5 | 12.27 | 6.1 | 0.3 | 1 | No | No
| 604 | ZONE_334_SRF_3 | 0 | 0 | 0 | 0 | 0 | 3.5 | 12.27 | 6.1 | 0.3 | 0 | No | No
| 605 | ZONE_334_SRF_4 | 0 | 0 | 0 | 0 | 0 | 3.5 | 12.27 | 6.1 | 0.3 | 0 | No | No
| 606 | ZONE_334_SRF_5 | 0 | 0 | 0 | 0 | 0 | 3.5 | 12.27 | 6.1 | 0.3 | 0 | No | No
| 607 | ZONE_335_SRF_0 | 0 | 0 | 0 | 0 | 0 | 3.5 | 3.24 | 4.13 | 0.3 | 0 | No | No
| 608 | ZONE_335_SRF_1 | 0 | 613.32 | 88.46 | 10.5 | 0 | 3.5 | 3.24 | 4.13 | 0.3 | 3 | No | No
| 609 | ZONE_335_SRF_1_GLZ_0 | 0 | 613.32 | 88.46 | 10.5 | 0 | 3.5 | 3.24 | 4.13 | 0.3 | 2 | No | No
| 610 | ZONE_335_SRF_2 | 0 | 0 | 0 | 0 | 0 | 3.5 | 3.24 | 4.13 | 0.3 | 0 | No | No
| 611 | ZONE_335_SRF_3 | 0 | 0 | 0 | 0 | 0 | 3.5 | 3.24 | 4.13 | 0.3 | 0 | No | No
| 612 | ZONE_335_SRF_4 | 0 | 0 | 0 | 0 | 0 | 3.5 | 3.24 | 4.13 | 0.3 | 0 | No | No
| 613 | ZONE_335_SRF_5 | 0 | 0 | 0 | 0 | 0 | 3.5 | 3.24 | 4.13 | 0.3 | 0 | No | No
| 614 | ZONE_336_SRF_0 | 0 | 0 | 0 | 0 | 0 | 3.5 | 0 | 2.85 | -999 | 0 | No | No
| 615 | ZONE_336_SRF_1 | 0 | 0 | 0 | 0 | 0 | 3.5 | 0 | 2.85 | -999 | 0 | No | No
| 616 | ZONE_336_SRF_2 | 0 | 0 | 0 | 0 | 0 | 3.5 | 0 | 2.85 | -999 | 0 | No | No
| 617 | ZONE_336_SRF_3 | 0 | 0 | 0 | 0 | 0 | 3.5 | 0 | 2.85 | -999 | 0 | No | No
| 618 | ZONE_336_SRF_4 | 0 | 0 | 0 | 0 | 0 | 3.5 | 0 | 2.85 | -999 | 0 | No | No
| 619 | ZONE_336_SRF_5 | 0 | 0 | 0 | 0 | 0 | 3.5 | 0 | 2.85 | -999 | 0 | No | No
| 620 | ZONE_337_SRF_0 | 0 | 0 | 0 | 0 | 0 | 3.5 | 0 | 2.82 | -999 | 0 | No | No
| 621 | ZONE_337_SRF_1 | 0 | 0 | 0 | 0 | 0 | 3.5 | 0 | 2.82 | -999 | 0 | No | No
| 622 | ZONE_337_SRF_2 | 0 | 0 | 0 | 0 | 0 | 3.5 | 0 | 2.82 | -999 | 0 | No | No
| 623 | ZONE_337_SRF_3 | 0 | 0 | 0 | 0 | 0 | 3.5 | 0 | 2.82 | -999 | 0 | No | No
| 624 | ZONE_337_SRF_4 | 0 | 0 | 0 | 0 | 0 | 3.5 | 0 | 2.82 | -999 | 0 | No | No
| 625 | ZONE_337_SRF_5 | 0 | 0 | 0 | 0 | 0 | 3.5 | 0 | 2.82 | -999 | 0 | No | No
| 626 | ZONE_338_SRF_0 | 0 | 0 | 0 | 0 | 0 | 3.5 | 3.31 | 3.3 | 0.3 | 0 | No | No
| 627 | ZONE_338_SRF_1 | 0 | 0 | 0 | 0 | 0 | 3.5 | 3.31 | 3.3 | 0.3 | 0 | No | No
| 628 | ZONE_338_SRF_2 | 0 | 0 | 0 | 0 | 0 | 3.5 | 3.31 | 3.3 | 0.3 | 0 | No | No
| 629 | ZONE_338_SRF_3 | 0 | 655.91 | 91.96 | 10.5 | 0 | 3.5 | 3.31 | 3.3 | 0.3 | 3 | No | No
| 630 | ZONE_338_SRF_3_GLZ_0 | 0 | 655.91 | 91.96 | 10.5 | 0 | 3.5 | 3.31 | 3.3 | 0.3 | 2 | No | No
| 631 | ZONE_338_SRF_4 | 0 | 0 | 0 | 0 | 0 | 3.5 | 3.31 | 3.3 | 0.3 | 0 | No | No
| 632 | ZONE_338_SRF_5 | 0 | 0 | 0 | 0 | 0 | 3.5 | 3.31 | 3.3 | 0.3 | 0 | No | No
| 633 | ZONE_339_SRF_0 | 0 | 0 | 0 | 0 | 0 | 3.5 | 3.41 | 3.35 | 0.3 | 0 | No | No
| 634 | ZONE_339_SRF_1 | 0 | 0 | 0 | 0 | 0 | 3.5 | 3.41 | 3.35 | 0.3 | 0 | No | No
| 635 | ZONE_339_SRF_2 | 0 | 0 | 0 | 0 | 0 | 3.5 | 3.41 | 3.35 | 0.3 | 0 | No | No
| 636 | ZONE_339_SRF_3 | 0 | 655.91 | 91.96 | 10.5 | 0 | 3.5 | 3.41 | 3.35 | 0.3 | 4 | No | No
| 637 | ZONE_339_SRF_3_GLZ_0 | 0 | 655.91 | 91.96 | 10.5 | 0 | 3.5 | 3.41 | 3.35 | 0.3 | 1 | No | No
| 638 | ZONE_339_SRF_4 | 0 | 0 | 0 | 0 | 0 | 3.5 | 3.41 | 3.35 | 0.3 | 0 | No | No
| 639 | ZONE_339_SRF_5 | 0 | 0 | 0 | 0 | 0 | 3.5 | 3.41 | 3.35 | 0.3 | 0 | No | No
| 640 | ZONE_340_SRF_0 | 0 | 0 | 0 | 0 | 0 | 3.5 | 3.36 | 3.33 | 0.3 | 0 | No | No
| 641 | ZONE_340_SRF_1 | 0 | 0 | 0 | 0 | 0 | 3.5 | 3.36 | 3.33 | 0.3 | 0 | No | No
| 642 | ZONE_340_SRF_2 | 0 | 0 | 0 | 0 | 0 | 3.5 | 3.36 | 3.33 | 0.3 | 0 | No | No
| 643 | ZONE_340_SRF_3 | 0 | 655.91 | 91.96 | 10.5 | 0 | 3.5 | 3.36 | 3.33 | 0.3 | 4 | No | No
| 644 | ZONE_340_SRF_3_GLZ_0 | 0 | 655.91 | 91.96 | 10.5 | 0 | 3.5 | 3.36 | 3.33 | 0.3 | 1 | No | No
| 645 | ZONE_340_SRF_4 | 0 | 0 | 0 | 0 | 0 | 3.5 | 3.36 | 3.33 | 0.3 | 0 | No | No
| 646 | ZONE_340_SRF_5 | 0 | 0 | 0 | 0 | 0 | 3.5 | 3.36 | 3.33 | 0.3 | 0 | No | No
| 647 | ZONE_341_SRF_0 | 0 | 0 | 0 | 0 | 0 | 3.5 | 0 | 2.83 | -999 | 0 | No | No
| 648 | ZONE_341_SRF_1 | 0 | 0 | 0 | 0 | 0 | 3.5 | 0 | 2.83 | -999 | 0 | No | No
| 649 | ZONE_341_SRF_2 | 0 | 0 | 0 | 0 | 0 | 3.5 | 0 | 2.83 | -999 | 0 | No | No
| 650 | ZONE_341_SRF_3 | 0 | 0 | 0 | 0 | 0 | 3.5 | 0 | 2.83 | -999 | 0 | No | No
| 651 | ZONE_341_SRF_4 | 0 | 0 | 0 | 0 | 0 | 3.5 | 0 | 2.83 | -999 | 0 | No | No
| 652 | ZONE_341_SRF_5 | 0 | 0 | 0 | 0 | 0 | 3.5 | 0 | 2.83 | -999 | 0 | No | No
| 653 | ZONE_342_SRF_0 | 0 | 400.07 | 68.83 | 10.5 | 0 | 3.5 | 8.95 | 4.13 | 0.3 | 3 | No | No
| 654 | ZONE_342_SRF_0_GLZ_0 | 0 | 400.07 | 68.83 | 10.5 | 0 | 3.5 | 8.95 | 4.13 | 0.3 | 2 | No | No
| 655 | ZONE_342_SRF_1 | 0 | 613.32 | 88.46 | 10.5 | 0 | 3.5 | 8.95 | 4.13 | 0.3 | 3 | No | No
| 656 | ZONE_342_SRF_1_GLZ_0 | 0 | 613.32 | 88.46 | 10.5 | 0 | 3.5 | 8.95 | 4.13 | 0.3 | 2 | No | No
| 657 | ZONE_342_SRF_2 | 0 | 0 | 0 | 0 | 0 | 3.5 | 8.95 | 4.13 | 0.3 | 0 | No | No
| 658 | ZONE_342_SRF_3 | 0 | 0 | 0 | 0 | 0 | 3.5 | 8.95 | 4.13 | 0.3 | 0 | No | No
| 659 | ZONE_342_SRF_4 | 0 | 0 | 0 | 0 | 0 | 3.5 | 8.95 | 4.13 | 0.3 | 0 | No | No
| 660 | ZONE_342_SRF_5 | 0 | 0 | 0 | 0 | 0 | 3.5 | 8.95 | 4.13 | 0.3 | 0 | No | No
| 661 | ZONE_343_SRF_0 | 0 | 655.91 | 91.96 | 10.5 | 0 | 3.5 | 17.31 | 7.89 | 0.3 | 4 | No | No
| 662 | ZONE_343_SRF_0_GLZ_0 | 0 | 655.91 | 91.96 | 10.5 | 0 | 3.5 | 17.31 | 7.89 | 0.3 | 1 | No | No
| 663 | ZONE_343_SRF_1 | 0 | 400.07 | 68.83 | 10.5 | 0 | 3.5 | 17.31 | 7.89 | 0.3 | 4 | No | No
| 664 | ZONE_343_SRF_1_GLZ_0 | 0 | 400.07 | 68.83 | 10.5 | 0 | 3.5 | 17.31 | 7.89 | 0.3 | 1 | No | No
| 665 | ZONE_343_SRF_2 | 0 | 0 | 0 | 0 | 0 | 3.5 | 17.31 | 7.89 | 0.3 | 0 | No | No
| 666 | ZONE_343_SRF_3 | 0 | 0 | 0 | 0 | 0 | 3.5 | 17.31 | 7.89 | 0.3 | 0 | No | No
| 667 | ZONE_343_SRF_4 | 0 | 0 | 0 | 0 | 0 | 3.5 | 17.31 | 7.89 | 0.3 | 0 | No | No
| 668 | ZONE_343_SRF_5 | 0 | 0 | 0 | 0 | 0 | 3.5 | 17.31 | 7.89 | 0.3 | 0 | No | No
| 669 | ZONE_343_SRF_6 | 0 | 0 | 0 | 0 | 0 | 3.5 | 17.31 | 7.89 | 0.3 | 0 | No | No
| 670 | ZONE_343_SRF_7 | 0 | 759.54 | 86.1 | 0 | 0 | 3.5 | 17.31 | 7.89 | 0.3 | 0 | No | No
| 671 | ZONE_344_SRF_0 | 0 | 0 | 0 | 0 | 0 | 3.5 | 3.24 | 3.23 | 0.3 | 0 | No | No
| 672 | ZONE_344_SRF_1 | 0 | 0 | 0 | 0 | 0 | 3.5 | 3.24 | 3.23 | 0.3 | 0 | No | No
| 673 | ZONE_344_SRF_2 | 0 | 0 | 0 | 0 | 0 | 3.5 | 3.24 | 3.23 | 0.3 | 0 | No | No
| 674 | ZONE_344_SRF_3 | 0 | 655.91 | 91.96 | 10.5 | 0 | 3.5 | 3.24 | 3.23 | 0.3 | 4 | No | No
| 675 | ZONE_344_SRF_3_GLZ_0 | 0 | 655.91 | 91.96 | 10.5 | 0 | 3.5 | 3.24 | 3.23 | 0.3 | 1 | No | No
| 676 | ZONE_344_SRF_4 | 0 | 0 | 0 | 0 | 0 | 3.5 | 3.24 | 3.23 | 0.3 | 0 | No | No
| 677 | ZONE_344_SRF_5 | 0 | 759.54 | 86.1 | 0 | 0 | 3.5 | 3.24 | 3.23 | 0.3 | 0 | No | No
| 678 | ZONE_345_SRF_0 | 0 | 0 | 0 | 0 | 0 | 3.5 | 3.24 | 2.81 | 0.3 | 0 | No | No
| 679 | ZONE_345_SRF_1 | 0 | 613.32 | 88.46 | 10.5 | 0 | 3.5 | 3.24 | 2.81 | 0.3 | 4 | No | No
| 680 | ZONE_345_SRF_1_GLZ_0 | 0 | 613.32 | 88.46 | 10.5 | 0 | 3.5 | 3.24 | 2.81 | 0.3 | 1 | No | No
| 681 | ZONE_345_SRF_2 | 0 | 0 | 0 | 0 | 0 | 3.5 | 3.24 | 2.81 | 0.3 | 0 | No | No
| 682 | ZONE_345_SRF_3 | 0 | 0 | 0 | 0 | 0 | 3.5 | 3.24 | 2.81 | 0.3 | 0 | No | No
| 683 | ZONE_345_SRF_4 | 0 | 0 | 0 | 0 | 0 | 3.5 | 3.24 | 2.81 | 0.3 | 0 | No | No
| 684 | ZONE_345_SRF_5 | 0 | 759.54 | 86.1 | 0 | 0 | 3.5 | 3.24 | 2.81 | 0.3 | 0 | No | No
| 685 | ZONE_346_SRF_0 | 0 | 0 | 0 | 0 | 0 | 3.5 | 2.47 | 2.81 | 0.3 | 0 | No | No
| 686 | ZONE_346_SRF_1 | 0 | 0 | 0 | 0 | 0 | 3.5 | 2.47 | 2.81 | 0.3 | 0 | No | No
| 687 | ZONE_346_SRF_2 | 0 | 400.41 | 91.96 | 10.5 | 0 | 3.5 | 2.47 | 2.81 | 0.3 | 4 | No | No
| 688 | ZONE_346_SRF_2_GLZ_0 | 0 | 400.41 | 91.96 | 10.5 | 0 | 3.5 | 2.47 | 2.81 | 0.3 | 1 | No | No
| 689 | ZONE_346_SRF_3 | 0 | 0 | 0 | 0 | 0 | 3.5 | 2.47 | 2.81 | 0.3 | 0 | No | No
| 690 | ZONE_346_SRF_4 | 0 | 0 | 0 | 0 | 0 | 3.5 | 2.47 | 2.81 | 0.3 | 0 | No | No
| 691 | ZONE_346_SRF_5 | 0 | 759.54 | 86.1 | 0 | 0 | 3.5 | 2.47 | 2.81 | 0.3 | 0 | No | No
| 692 | ZONE_347_SRF_0 | 0 | 0 | 0 | 0 | 0 | 3.5 | 6.47 | 3.24 | 0.3 | 0 | No | No
| 693 | ZONE_347_SRF_1 | 0 | 613.32 | 88.46 | 10.5 | 0 | 3.5 | 6.47 | 3.24 | 0.3 | 4 | No | No
| 694 | ZONE_347_SRF_1_GLZ_0 | 0 | 613.32 | 88.46 | 10.5 | 0 | 3.5 | 6.47 | 3.24 | 0.3 | 1 | No | No
| 695 | ZONE_347_SRF_2 | 0 | 400.41 | 91.96 | 10.5 | 0 | 3.5 | 6.47 | 3.24 | 0.3 | 4 | No | No
| 696 | ZONE_347_SRF_2_GLZ_0 | 0 | 400.41 | 91.96 | 10.5 | 0 | 3.5 | 6.47 | 3.24 | 0.3 | 1 | No | No
| 697 | ZONE_347_SRF_3 | 0 | 0 | 0 | 0 | 0 | 3.5 | 6.47 | 3.24 | 0.3 | 0 | No | No
| 698 | ZONE_347_SRF_4 | 0 | 0 | 0 | 0 | 0 | 3.5 | 6.47 | 3.24 | 0.3 | 0 | No | No
| 699 | ZONE_347_SRF_5 | 0 | 759.54 | 86.1 | 0 | 0 | 3.5 | 6.47 | 3.24 | 0.3 | 0 | No | No
| 700 | ZONE_348_SRF_0 | 0 | 400.07 | 68.83 | 10.5 | 0 | 3.5 | 15.37 | 7.17 | 0.3 | 4 | No | No
| 701 | ZONE_348_SRF_0_GLZ_0 | 0 | 400.07 | 68.83 | 10.5 | 0 | 3.5 | 15.37 | 7.17 | 0.3 | 1 | No | No
| 702 | ZONE_348_SRF_1 | 0 | 613.32 | 88.46 | 10.5 | 0 | 3.5 | 15.37 | 7.17 | 0.3 | 4 | No | No
| 703 | ZONE_348_SRF_1_GLZ_0 | 0 | 613.32 | 88.46 | 10.5 | 0 | 3.5 | 15.37 | 7.17 | 0.3 | 1 | No | No
| 704 | ZONE_348_SRF_2 | 0 | 0 | 0 | 0 | 0 | 3.5 | 15.37 | 7.17 | 0.3 | 0 | No | No
| 705 | ZONE_348_SRF_3 | 0 | 0 | 0 | 0 | 0 | 3.5 | 15.37 | 7.17 | 0.3 | 0 | No | No
| 706 | ZONE_348_SRF_4 | 0 | 0 | 0 | 0 | 0 | 3.5 | 15.37 | 7.17 | 0.3 | 0 | No | No
| 707 | ZONE_348_SRF_5 | 0 | 759.54 | 86.1 | 0 | 0 | 3.5 | 15.37 | 7.17 | 0.3 | 0 | No | No
| 708 | ZONE_349_SRF_0 | 0 | 0 | 0 | 0 | 0 | 3.5 | 5.13 | 4.72 | 0.3 | 0 | No | No
| 709 | ZONE_349_SRF_1 | 0 | 0 | 0 | 0 | 0 | 3.5 | 5.13 | 4.72 | 0.3 | 0 | No | No
| 710 | ZONE_349_SRF_2 | 0 | 0 | 0 | 0 | 0 | 3.5 | 5.13 | 4.72 | 0.3 | 0 | No | No
| 711 | ZONE_349_SRF_3 | 0 | 655.91 | 91.96 | 10.5 | 0 | 3.5 | 5.13 | 4.72 | 0.3 | 4 | No | No
| 712 | ZONE_349_SRF_3_GLZ_0 | 0 | 655.91 | 91.96 | 10.5 | 0 | 3.5 | 5.13 | 4.72 | 0.3 | 1 | No | No
| 713 | ZONE_349_SRF_4 | 0 | 0 | 0 | 0 | 0 | 3.5 | 5.13 | 4.72 | 0.3 | 0 | No | No
| 714 | ZONE_349_SRF_5 | 0 | 759.54 | 86.1 | 0 | 0 | 3.5 | 5.13 | 4.72 | 0.3 | 0 | No | No
| 715 | ZONE_350_SRF_0 | 0 | 0 | 0 | 0 | 0 | 3.5 | 0 | 3.53 | -999 | 0 | No | No
| 716 | ZONE_350_SRF_1 | 0 | 0 | 0 | 0 | 0 | 3.5 | 0 | 3.53 | -999 | 0 | No | No
| 717 | ZONE_350_SRF_2 | 0 | 0 | 0 | 0 | 0 | 3.5 | 0 | 3.53 | -999 | 0 | No | No
| 718 | ZONE_350_SRF_3 | 0 | 0 | 0 | 0 | 0 | 3.5 | 0 | 3.53 | -999 | 0 | No | No
| 719 | ZONE_350_SRF_4 | 0 | 0 | 0 | 0 | 0 | 3.5 | 0 | 3.53 | -999 | 0 | No | No
| 720 | ZONE_350_SRF_5 | 0 | 759.54 | 86.1 | 0 | 0 | 3.5 | 0 | 3.53 | -999 | 0 | No | No
| 721 | ZONE_351_SRF_0 | 0 | 0 | 0 | 0 | 0 | 3.5 | 2.45 | 2.74 | 0.3 | 0 | No | No
| 722 | ZONE_351_SRF_1 | 0 | 0 | 0 | 0 | 0 | 3.5 | 2.45 | 2.74 | 0.3 | 0 | No | No
| 723 | ZONE_351_SRF_2 | 0 | 400.41 | 91.96 | 10.5 | 0 | 3.5 | 2.45 | 2.74 | 0.3 | 4 | No | No
| 724 | ZONE_351_SRF_2_GLZ_0 | 0 | 400.41 | 91.96 | 10.5 | 0 | 3.5 | 2.45 | 2.74 | 0.3 | 1 | No | No
| 725 | ZONE_351_SRF_3 | 0 | 0 | 0 | 0 | 0 | 3.5 | 2.45 | 2.74 | 0.3 | 0 | No | No
| 726 | ZONE_351_SRF_4 | 0 | 0 | 0 | 0 | 0 | 3.5 | 2.45 | 2.74 | 0.3 | 0 | No | No
| 727 | ZONE_351_SRF_5 | 0 | 759.54 | 86.1 | 0 | 0 | 3.5 | 2.45 | 2.74 | 0.3 | 0 | No | No
| 728 | ZONE_352_SRF_0 | 0 | 0 | 0 | 0 | 0 | 3.5 | 1.92 | 1.96 | 0.3 | 0 | No | No
| 729 | ZONE_352_SRF_1 | 0 | 0 | 0 | 0 | 0 | 3.5 | 1.92 | 1.96 | 0.3 | 0 | No | No
| 730 | ZONE_352_SRF_2 | 0 | 400.41 | 91.96 | 10.5 | 0 | 3.5 | 1.92 | 1.96 | 0.3 | 4 | No | No
| 731 | ZONE_352_SRF_2_GLZ_0 | 0 | 400.41 | 91.96 | 10.5 | 0 | 3.5 | 1.92 | 1.96 | 0.3 | 1 | No | No
| 732 | ZONE_352_SRF_3 | 0 | 0 | 0 | 0 | 0 | 3.5 | 1.92 | 1.96 | 0.3 | 0 | No | No
| 733 | ZONE_352_SRF_4 | 0 | 0 | 0 | 0 | 0 | 3.5 | 1.92 | 1.96 | 0.3 | 0 | No | No
| 734 | ZONE_352_SRF_5 | 0 | 759.54 | 86.1 | 0 | 0 | 3.5 | 1.92 | 1.96 | 0.3 | 0 | No | No
| 735 | ZONE_353_SRF_0 | 0 | 0 | 0 | 0 | 0 | 3.5 | 12.27 | 6.1 | 0.3 | 0 | No | No
| 736 | ZONE_353_SRF_1 | 0 | 613.32 | 88.46 | 10.5 | 0 | 3.5 | 12.27 | 6.1 | 0.3 | 4 | No | No
| 737 | ZONE_353_SRF_1_GLZ_0 | 0 | 613.32 | 88.46 | 10.5 | 0 | 3.5 | 12.27 | 6.1 | 0.3 | 1 | No | No
| 738 | ZONE_353_SRF_2 | 0 | 400.41 | 91.96 | 10.5 | 0 | 3.5 | 12.27 | 6.1 | 0.3 | 4 | No | No
| 739 | ZONE_353_SRF_2_GLZ_0 | 0 | 400.41 | 91.96 | 10.5 | 0 | 3.5 | 12.27 | 6.1 | 0.3 | 1 | No | No
| 740 | ZONE_353_SRF_3 | 0 | 0 | 0 | 0 | 0 | 3.5 | 12.27 | 6.1 | 0.3 | 0 | No | No
| 741 | ZONE_353_SRF_4 | 0 | 0 | 0 | 0 | 0 | 3.5 | 12.27 | 6.1 | 0.3 | 0 | No | No
| 742 | ZONE_353_SRF_5 | 0 | 759.54 | 86.1 | 0 | 0 | 3.5 | 12.27 | 6.1 | 0.3 | 0 | No | No
| 743 | ZONE_354_SRF_0 | 0 | 0 | 0 | 0 | 0 | 3.5 | 3.24 | 4.13 | 0.3 | 0 | No | No
| 744 | ZONE_354_SRF_1 | 0 | 613.32 | 88.46 | 10.5 | 0 | 3.5 | 3.24 | 4.13 | 0.3 | 4 | No | No
| 745 | ZONE_354_SRF_1_GLZ_0 | 0 | 613.32 | 88.46 | 10.5 | 0 | 3.5 | 3.24 | 4.13 | 0.3 | 1 | No | No
| 746 | ZONE_354_SRF_2 | 0 | 0 | 0 | 0 | 0 | 3.5 | 3.24 | 4.13 | 0.3 | 0 | No | No
| 747 | ZONE_354_SRF_3 | 0 | 0 | 0 | 0 | 0 | 3.5 | 3.24 | 4.13 | 0.3 | 0 | No | No
| 748 | ZONE_354_SRF_4 | 0 | 0 | 0 | 0 | 0 | 3.5 | 3.24 | 4.13 | 0.3 | 0 | No | No
| 749 | ZONE_354_SRF_5 | 0 | 759.54 | 86.1 | 0 | 0 | 3.5 | 3.24 | 4.13 | 0.3 | 0 | No | No
| 750 | ZONE_355_SRF_0 | 0 | 0 | 0 | 0 | 0 | 3.5 | 0 | 2.85 | -999 | 0 | No | No
| 751 | ZONE_355_SRF_1 | 0 | 0 | 0 | 0 | 0 | 3.5 | 0 | 2.85 | -999 | 0 | No | No
| 752 | ZONE_355_SRF_2 | 0 | 0 | 0 | 0 | 0 | 3.5 | 0 | 2.85 | -999 | 0 | No | No
| 753 | ZONE_355_SRF_3 | 0 | 0 | 0 | 0 | 0 | 3.5 | 0 | 2.85 | -999 | 0 | No | No
| 754 | ZONE_355_SRF_4 | 0 | 0 | 0 | 0 | 0 | 3.5 | 0 | 2.85 | -999 | 0 | No | No
| 755 | ZONE_355_SRF_5 | 0 | 759.54 | 86.1 | 0 | 0 | 3.5 | 0 | 2.85 | -999 | 0 | No | No
| 756 | ZONE_356_SRF_0 | 0 | 0 | 0 | 0 | 0 | 3.5 | 0 | 2.82 | -999 | 0 | No | No
| 757 | ZONE_356_SRF_1 | 0 | 0 | 0 | 0 | 0 | 3.5 | 0 | 2.82 | -999 | 0 | No | No
| 758 | ZONE_356_SRF_2 | 0 | 0 | 0 | 0 | 0 | 3.5 | 0 | 2.82 | -999 | 0 | No | No
| 759 | ZONE_356_SRF_3 | 0 | 0 | 0 | 0 | 0 | 3.5 | 0 | 2.82 | -999 | 0 | No | No
| 760 | ZONE_356_SRF_4 | 0 | 0 | 0 | 0 | 0 | 3.5 | 0 | 2.82 | -999 | 0 | No | No
| 761 | ZONE_356_SRF_5 | 0 | 759.54 | 86.1 | 0 | 0 | 3.5 | 0 | 2.82 | -999 | 0 | No | No
| 762 | ZONE_357_SRF_0 | 0 | 0 | 0 | 0 | 0 | 3.5 | 0 | 2.83 | -999 | 0 | No | No
| 763 | ZONE_357_SRF_1 | 0 | 0 | 0 | 0 | 0 | 3.5 | 0 | 2.83 | -999 | 0 | No | No
| 764 | ZONE_357_SRF_2 | 0 | 0 | 0 | 0 | 0 | 3.5 | 0 | 2.83 | -999 | 0 | No | No
| 765 | ZONE_357_SRF_3 | 0 | 0 | 0 | 0 | 0 | 3.5 | 0 | 2.83 | -999 | 0 | No | No
| 766 | ZONE_357_SRF_4 | 0 | 0 | 0 | 0 | 0 | 3.5 | 0 | 2.83 | -999 | 0 | No | No
| 767 | ZONE_357_SRF_5 | 0 | 759.54 | 86.1 | 0 | 0 | 3.5 | 0 | 2.83 | -999 | 0 | No | No
| 768 | ZONE_358_SRF_0 | 0 | 400.07 | 68.83 | 10.5 | 0 | 3.5 | 8.95 | 4.13 | 0.3 | 4 | No | No
| 769 | ZONE_358_SRF_0_GLZ_0 | 0 | 400.07 | 68.83 | 10.5 | 0 | 3.5 | 8.95 | 4.13 | 0.3 | 1 | No | No
| 770 | ZONE_358_SRF_1 | 0 | 613.32 | 88.46 | 10.5 | 0 | 3.5 | 8.95 | 4.13 | 0.3 | 4 | No | No
| 771 | ZONE_358_SRF_1_GLZ_0 | 0 | 613.32 | 88.46 | 10.5 | 0 | 3.5 | 8.95 | 4.13 | 0.3 | 1 | No | No
| 772 | ZONE_358_SRF_2 | 0 | 0 | 0 | 0 | 0 | 3.5 | 8.95 | 4.13 | 0.3 | 0 | No | No
| 773 | ZONE_358_SRF_3 | 0 | 0 | 0 | 0 | 0 | 3.5 | 8.95 | 4.13 | 0.3 | 0 | No | No
| 774 | ZONE_358_SRF_4 | 0 | 0 | 0 | 0 | 0 | 3.5 | 8.95 | 4.13 | 0.3 | 0 | No | No
| 775 | ZONE_358_SRF_5 | 0 | 759.54 | 86.1 | 0 | 0 | 3.5 | 8.95 | 4.13 | 0.3 | 0 | No | No
| 776 | ZONE_359_SRF_0 | 0 | 400.07 | 68.83 | 10.5 | 0 | 3.5 | 8.95 | 4.13 | 0.3 | 3 | No | No
| 777 | ZONE_359_SRF_0_GLZ_0 | 0 | 400.07 | 68.83 | 10.5 | 0 | 3.5 | 8.95 | 4.13 | 0.3 | 2 | No | No
| 778 | ZONE_359_SRF_1 | 0 | 613.32 | 88.46 | 10.5 | 0 | 3.5 | 8.95 | 4.13 | 0.3 | 4 | No | No
| 779 | ZONE_359_SRF_1_GLZ_0 | 0 | 613.32 | 88.46 | 10.5 | 0 | 3.5 | 8.95 | 4.13 | 0.3 | 1 | No | No
| 780 | ZONE_359_SRF_2 | 0 | 0 | 0 | 0 | 0 | 3.5 | 8.95 | 4.13 | 0.3 | 0 | No | No
| 781 | ZONE_359_SRF_3 | 0 | 0 | 0 | 0 | 0 | 3.5 | 8.95 | 4.13 | 0.3 | 0 | No | No
| 782 | ZONE_359_SRF_4 | 0 | 0 | 0 | 0 | 0 | 3.5 | 8.95 | 4.13 | 0.3 | 0 | No | No
| 783 | ZONE_359_SRF_5 | 0 | 0 | 0 | 0 | 0 | 3.5 | 8.95 | 4.13 | 0.3 | 0 | No | No
| 784 | ZONE_360_SRF_0 | 0 | 0 | 0 | 0 | 0 | 3.5 | 3.36 | 3.33 | 0.3 | 0 | No | No
| 785 | ZONE_360_SRF_1 | 0 | 0 | 0 | 0 | 0 | 3.5 | 3.36 | 3.33 | 0.3 | 0 | No | No
| 786 | ZONE_360_SRF_2 | 0 | 0 | 0 | 0 | 0 | 3.5 | 3.36 | 3.33 | 0.3 | 0 | No | No
| 787 | ZONE_360_SRF_3 | 0 | 655.91 | 91.96 | 10.5 | 0 | 3.5 | 3.36 | 3.33 | 0.3 | 4 | No | No
| 788 | ZONE_360_SRF_3_GLZ_0 | 0 | 655.91 | 91.96 | 10.5 | 0 | 3.5 | 3.36 | 3.33 | 0.3 | 1 | No | No
| 789 | ZONE_360_SRF_4 | 0 | 0 | 0 | 0 | 0 | 3.5 | 3.36 | 3.33 | 0.3 | 0 | No | No
| 790 | ZONE_360_SRF_5 | 0 | 759.54 | 86.1 | 0 | 0 | 3.5 | 3.36 | 3.33 | 0.3 | 0 | No | No
| 791 | ZONE_361_SRF_0 | 0 | 0 | 0 | 0 | 0 | 3.5 | 6.39 | 3.19 | 0.3 | 0 | No | No
| 792 | ZONE_361_SRF_1 | 0 | 0 | 0 | 0 | 0 | 3.5 | 6.39 | 3.19 | 0.3 | 0 | No | No
| 793 | ZONE_361_SRF_2 | 0 | 400.41 | 91.96 | 10.5 | 0 | 3.5 | 6.39 | 3.19 | 0.3 | 3 | No | No
| 794 | ZONE_361_SRF_2_GLZ_0 | 0 | 400.41 | 91.96 | 10.5 | 0 | 3.5 | 6.39 | 3.19 | 0.3 | 2 | No | No
| 795 | ZONE_361_SRF_3 | 0 | 655.91 | 91.96 | 10.5 | 0 | 3.5 | 6.39 | 3.19 | 0.3 | 4 | No | No
| 796 | ZONE_361_SRF_3_GLZ_0 | 0 | 655.91 | 91.96 | 10.5 | 0 | 3.5 | 6.39 | 3.19 | 0.3 | 1 | No | No
| 797 | ZONE_361_SRF_4 | 0 | 0 | 0 | 0 | 0 | 3.5 | 6.39 | 3.19 | 0.3 | 0 | No | No
| 798 | ZONE_361_SRF_5 | 0 | 0 | 0 | 0 | 0 | 3.5 | 6.39 | 3.19 | 0.3 | 0 | No | No
| 799 | ZONE_362_SRF_0 | 0 | 0 | 0 | 0 | 0 | 3.5 | 3.31 | 3.3 | 0.3 | 0 | No | No
| 800 | ZONE_362_SRF_1 | 0 | 0 | 0 | 0 | 0 | 3.5 | 3.31 | 3.3 | 0.3 | 0 | No | No
| 801 | ZONE_362_SRF_2 | 0 | 0 | 0 | 0 | 0 | 3.5 | 3.31 | 3.3 | 0.3 | 0 | No | No
| 802 | ZONE_362_SRF_3 | 0 | 655.91 | 91.96 | 10.5 | 0 | 3.5 | 3.31 | 3.3 | 0.3 | 3 | No | No
| 803 | ZONE_362_SRF_3_GLZ_0 | 0 | 655.91 | 91.96 | 10.5 | 0 | 3.5 | 3.31 | 3.3 | 0.3 | 2 | No | No
| 804 | ZONE_362_SRF_4 | 0 | 0 | 0 | 0 | 0 | 3.5 | 3.31 | 3.3 | 0.3 | 0 | No | No
| 805 | ZONE_362_SRF_5 | 0 | 0 | 0 | 0 | 0 | 3.5 | 3.31 | 3.3 | 0.3 | 0 | No | No
| 806 | ZONE_363_SRF_0 | 0 | 0 | 0 | 0 | 0 | 3.5 | 6.39 | 3.19 | 0.3 | 0 | No | No
| 807 | ZONE_363_SRF_1 | 0 | 0 | 0 | 0 | 0 | 3.5 | 6.39 | 3.19 | 0.3 | 0 | No | No
| 808 | ZONE_363_SRF_2 | 0 | 400.41 | 91.96 | 10.5 | 0 | 3.5 | 6.39 | 3.19 | 0.3 | 4 | No | No
| 809 | ZONE_363_SRF_2_GLZ_0 | 0 | 400.41 | 91.96 | 10.5 | 0 | 3.5 | 6.39 | 3.19 | 0.3 | 1 | No | No
| 810 | ZONE_363_SRF_3 | 0 | 655.91 | 91.96 | 10.5 | 0 | 3.5 | 6.39 | 3.19 | 0.3 | 4 | No | No
| 811 | ZONE_363_SRF_3_GLZ_0 | 0 | 655.91 | 91.96 | 10.5 | 0 | 3.5 | 6.39 | 3.19 | 0.3 | 1 | No | No
| 812 | ZONE_363_SRF_4 | 0 | 0 | 0 | 0 | 0 | 3.5 | 6.39 | 3.19 | 0.3 | 0 | No | No
| 813 | ZONE_363_SRF_5 | 0 | 759.54 | 86.1 | 0 | 0 | 3.5 | 6.39 | 3.19 | 0.3 | 0 | No | No
| 814 | ZONE_364_SRF_0 | 0 | 0 | 0 | 0 | 0 | 3.5 | 3.31 | 3.3 | 0.3 | 0 | No | No
| 815 | ZONE_364_SRF_1 | 0 | 0 | 0 | 0 | 0 | 3.5 | 3.31 | 3.3 | 0.3 | 0 | No | No
| 816 | ZONE_364_SRF_2 | 0 | 0 | 0 | 0 | 0 | 3.5 | 3.31 | 3.3 | 0.3 | 0 | No | No
| 817 | ZONE_364_SRF_3 | 0 | 655.91 | 91.96 | 10.5 | 0 | 3.5 | 3.31 | 3.3 | 0.3 | 4 | No | No
| 818 | ZONE_364_SRF_3_GLZ_0 | 0 | 655.91 | 91.96 | 10.5 | 0 | 3.5 | 3.31 | 3.3 | 0.3 | 1 | No | No
| 819 | ZONE_364_SRF_4 | 0 | 0 | 0 | 0 | 0 | 3.5 | 3.31 | 3.3 | 0.3 | 0 | No | No
| 820 | ZONE_364_SRF_5 | 0 | 759.54 | 86.1 | 0 | 0 | 3.5 | 3.31 | 3.3 | 0.3 | 0 | No | No
| 821 | ZONE_365_SRF_0 | 0 | 0 | 0 | 0 | 0 | 3.5 | 3.41 | 3.35 | 0.3 | 0 | No | No
| 822 | ZONE_365_SRF_1 | 0 | 0 | 0 | 0 | 0 | 3.5 | 3.41 | 3.35 | 0.3 | 0 | No | No
| 823 | ZONE_365_SRF_2 | 0 | 0 | 0 | 0 | 0 | 3.5 | 3.41 | 3.35 | 0.3 | 0 | No | No
| 824 | ZONE_365_SRF_3 | 0 | 655.91 | 91.96 | 10.5 | 0 | 3.5 | 3.41 | 3.35 | 0.3 | 4 | No | No
| 825 | ZONE_365_SRF_3_GLZ_0 | 0 | 655.91 | 91.96 | 10.5 | 0 | 3.5 | 3.41 | 3.35 | 0.3 | 1 | No | No
| 826 | ZONE_365_SRF_4 | 0 | 0 | 0 | 0 | 0 | 3.5 | 3.41 | 3.35 | 0.3 | 0 | No | No
| 827 | ZONE_365_SRF_5 | 0 | 759.54 | 86.1 | 0 | 0 | 3.5 | 3.41 | 3.35 | 0.3 | 0 | No | No
| 828 | ZONE_366_SRF_0 | 0 | 0 | 0 | 0 | 0 | 3.5 | 3.31 | 3.3 | 0.3 | 0 | No | No
| 829 | ZONE_366_SRF_1 | 0 | 0 | 0 | 0 | 0 | 3.5 | 3.31 | 3.3 | 0.3 | 0 | No | No
| 830 | ZONE_366_SRF_2 | 0 | 0 | 0 | 0 | 0 | 3.5 | 3.31 | 3.3 | 0.3 | 0 | No | No
| 831 | ZONE_366_SRF_3 | 0 | 655.91 | 91.96 | 10.5 | 0 | 3.5 | 3.31 | 3.3 | 0.3 | 3 | No | No
| 832 | ZONE_366_SRF_3_GLZ_0 | 0 | 655.91 | 91.96 | 10.5 | 0 | 3.5 | 3.31 | 3.3 | 0.3 | 2 | No | No
| 833 | ZONE_366_SRF_4 | 0 | 0 | 0 | 0 | 0 | 3.5 | 3.31 | 3.3 | 0.3 | 0 | No | No
| 834 | ZONE_366_SRF_5 | 0 | 0 | 0 | 0 | 0 | 3.5 | 3.31 | 3.3 | 0.3 | 0 | No | No
| 835 | ZONE_367_SRF_0 | 0 | 0 | 0 | 0 | 0 | 3.5 | 6.39 | 3.19 | 0.3 | 0 | No | No
| 836 | ZONE_367_SRF_1 | 0 | 0 | 0 | 0 | 0 | 3.5 | 6.39 | 3.19 | 0.3 | 0 | No | No
| 837 | ZONE_367_SRF_2 | 0 | 400.41 | 91.96 | 10.5 | 0 | 3.5 | 6.39 | 3.19 | 0.3 | 3 | No | No
| 838 | ZONE_367_SRF_2_GLZ_0 | 0 | 400.41 | 91.96 | 10.5 | 0 | 3.5 | 6.39 | 3.19 | 0.3 | 2 | No | No
| 839 | ZONE_367_SRF_3 | 0 | 655.91 | 91.96 | 10.5 | 0 | 3.5 | 6.39 | 3.19 | 0.3 | 4 | No | No
| 840 | ZONE_367_SRF_3_GLZ_0 | 0 | 655.91 | 91.96 | 10.5 | 0 | 3.5 | 6.39 | 3.19 | 0.3 | 1 | No | No
| 841 | ZONE_367_SRF_4 | 0 | 0 | 0 | 0 | 0 | 3.5 | 6.39 | 3.19 | 0.3 | 0 | No | No
| 842 | ZONE_367_SRF_5 | 0 | 0 | 0 | 0 | 0 | 3.5 | 6.39 | 3.19 | 0.3 | 0 | No | No
| 843 | ZONE_368_SRF_0 | 0 | 0 | 0 | 0 | 0 | 3.5 | 6.39 | 3.19 | 0.3 | 0 | No | No
| 844 | ZONE_368_SRF_1 | 0 | 0 | 0 | 0 | 0 | 3.5 | 6.39 | 3.19 | 0.3 | 0 | No | No
| 845 | ZONE_368_SRF_2 | 0 | 400.41 | 91.96 | 10.5 | 0 | 3.5 | 6.39 | 3.19 | 0.3 | 4 | No | No
| 846 | ZONE_368_SRF_2_GLZ_0 | 0 | 400.41 | 91.96 | 10.5 | 0 | 3.5 | 6.39 | 3.19 | 0.3 | 1 | No | No
| 847 | ZONE_368_SRF_3 | 0 | 655.91 | 91.96 | 10.5 | 0 | 3.5 | 6.39 | 3.19 | 0.3 | 4 | No | No
| 848 | ZONE_368_SRF_3_GLZ_0 | 0 | 655.91 | 91.96 | 10.5 | 0 | 3.5 | 6.39 | 3.19 | 0.3 | 1 | No | No
| 849 | ZONE_368_SRF_4 | 0 | 0 | 0 | 0 | 0 | 3.5 | 6.39 | 3.19 | 0.3 | 0 | No | No
| 850 | ZONE_368_SRF_5 | 0 | 759.54 | 86.1 | 0 | 0 | 3.5 | 6.39 | 3.19 | 0.3 | 0 | No | No
| 851 | ZONE_369_SRF_0 | 0 | 0 | 0 | 0 | 0 | 3.5 | 3.31 | 3.3 | 0.3 | 0 | No | No
| 852 | ZONE_369_SRF_1 | 0 | 0 | 0 | 0 | 0 | 3.5 | 3.31 | 3.3 | 0.3 | 0 | No | No
| 853 | ZONE_369_SRF_2 | 0 | 0 | 0 | 0 | 0 | 3.5 | 3.31 | 3.3 | 0.3 | 0 | No | No
| 854 | ZONE_369_SRF_3 | 0 | 655.91 | 91.96 | 10.5 | 0 | 3.5 | 3.31 | 3.3 | 0.3 | 4 | No | No
| 855 | ZONE_369_SRF_3_GLZ_0 | 0 | 655.91 | 91.96 | 10.5 | 0 | 3.5 | 3.31 | 3.3 | 0.3 | 1 | No | No
| 856 | ZONE_369_SRF_4 | 0 | 0 | 0 | 0 | 0 | 3.5 | 3.31 | 3.3 | 0.3 | 0 | No | No
| 857 | ZONE_369_SRF_5 | 0 | 759.54 | 86.1 | 0 | 0 | 3.5 | 3.31 | 3.3 | 0.3 | 0 | No | No
| 858 | ZONE_370_SRF_0 | 0 | 0 | 0 | 0 | 0 | 3.5 | 3.41 | 3.35 | 0.3 | 0 | No | No
| 859 | ZONE_370_SRF_1 | 0 | 0 | 0 | 0 | 0 | 3.5 | 3.41 | 3.35 | 0.3 | 0 | No | No
| 860 | ZONE_370_SRF_2 | 0 | 0 | 0 | 0 | 0 | 3.5 | 3.41 | 3.35 | 0.3 | 0 | No | No
| 861 | ZONE_370_SRF_3 | 0 | 655.91 | 91.96 | 10.5 | 0 | 3.5 | 3.41 | 3.35 | 0.3 | 4 | No | No
| 862 | ZONE_370_SRF_3_GLZ_0 | 0 | 655.91 | 91.96 | 10.5 | 0 | 3.5 | 3.41 | 3.35 | 0.3 | 1 | No | No
| 863 | ZONE_370_SRF_4 | 0 | 0 | 0 | 0 | 0 | 3.5 | 3.41 | 3.35 | 0.3 | 0 | No | No
| 864 | ZONE_370_SRF_5 | 0 | 759.54 | 86.1 | 0 | 0 | 3.5 | 3.41 | 3.35 | 0.3 | 0 | No | No

## Sheet2
| Zone Name | Load Type | Calc Des Load {W} | User Des Load {W} | Calc Des Air Flow Rate {m3/s} | User Des Air Flow Rate {m3/s} | Design Day Name | Date/Time of Peak | Temperature at Peak {C} | Humidity Ratio at Peak {kgWater/kgDryAir} | Floor Area {m2} | # Occupants | Calc Outdoor Air Flow Rate {m3/s} | Calc DOAS Heat Addition Rate {W}
2 | ZONE_251 | Heating | 995.665 | 1244.5813 | 0.042729 | 0.053412 | ANN HTG 99.6% CONDNS DB | 2021-01-01 19:00 | 16.6 | 0.011931 | 68.3415 | 3.4942 | 0.029075 | 0
4 | ZONE_252 | Heating | 196.5901 | 245.7377 | 0.0084367 | 0.010546 | ANN HTG 99.6% CONDNS DB | 2021-01-01 19:00 | 16.6 | 0.011931 | 10.4282 | 0.53318 | 0.0044366 | 0
6 | ZONE_253 | Heating | 178.015 | 222.5188 | 0.0076395 | 0.0095494 | ANN HTG 99.6% CONDNS DB | 2021-01-01 19:00 | 16.6 | 0.011931 | 8.0252 | 0.41032 | 0.0034142 | 0
8 | ZONE_254 | Heating | 151.43 | 189.2875 | 0.0064986 | 0.0081233 | ANN HTG 99.6% CONDNS DB | 2021-01-01 19:00 | 16.6 | 0.011931 | 8.0252 | 0.41032 | 0.0034142 | 0
10 | ZONE_255 | Heating | 260.4723 | 325.5904 | 0.011178 | 0.013973 | ANN HTG 99.6% CONDNS DB | 2021-01-01 19:00 | 16.6 | 0.011931 | 10.4754 | 0.5356 | 0.0044567 | 0
12 | ZONE_256 | Heating | 880.4905 | 1100.6131 | 0.037787 | 0.047233 | ANN HTG 99.6% CONDNS DB | 2021-01-01 19:00 | 16.6 | 0.011931 | 55.1606 | 2.8203 | 0.023467 | 0
14 | ZONE_257 | Heating | 329.4595 | 411.8244 | 0.014139 | 0.017674 | ANN HTG 99.6% CONDNS DB | 2021-01-01 19:00 | 16.6 | 0.011931 | 22.4544 | 1.1481 | 0.009553 | 0
16 | ZONE_258 | Heating | 502.7656 | 628.4569 | 0.021576 | 0.02697 | ANN HTG 99.6% CONDNS DB | 2021-01-01 19:00 | 16.6 | 0.011931 | 42.8819 | 2.1925 | 0.018244 | 0
18 | ZONE_259 | Heating | 844.6708 | 1055.8385 | 0.036249 | 0.045312 | ANN HTG 99.6% CONDNS DB | 2021-01-01 19:00 | 16.6 | 0.011931 | 68.3415 | 3.4942 | 0.029075 | 0
20 | ZONE_260 | Heating | 156.663 | 195.8288 | 0.0067232 | 0.008404 | ANN HTG 99.6% CONDNS DB | 2021-01-01 19:00 | 16.6 | 0.011931 | 10.4282 | 0.53318 | 0.0044366 | 0
22 | ZONE_261 | Heating | 144.2206 | 180.2758 | 0.0061892 | 0.0077366 | ANN HTG 99.6% CONDNS DB | 2021-01-01 19:00 | 16.6 | 0.011931 | 8.0252 | 0.41032 | 0.0034142 | 0
24 | ZONE_262 | Heating | 114.2767 | 142.8458 | 0.0049042 | 0.0061302 | ANN HTG 99.6% CONDNS DB | 2021-01-01 19:00 | 16.6 | 0.011931 | 8.0252 | 0.41032 | 0.0034142 | 0
26 | ZONE_263 | Heating | 231.4226 | 289.2782 | 0.0099315 | 0.012414 | ANN HTG 99.6% CONDNS DB | 2021-01-01 19:00 | 16.6 | 0.011931 | 10.4754 | 0.5356 | 0.0044567 | 0
28 | ZONE_264 | Heating | 756.9943 | 946.2429 | 0.032487 | 0.040608 | ANN HTG 99.6% CONDNS DB | 2021-01-01 19:00 | 16.6 | 0.011931 | 55.1606 | 2.8203 | 0.023467 | 0
30 | ZONE_265 | Heating | 242.8866 | 303.6082 | 0.010424 | 0.013029 | ANN HTG 99.6% CONDNS DB | 2021-01-01 19:00 | 16.6 | 0.011931 | 22.4544 | 1.1481 | 0.009553 | 0
32 | ZONE_266 | Heating | 261.566 | 326.9575 | 0.011225 | 0.018244 | ANN HTG 99.6% CONDNS DB | 2021-01-01 19:00 | 16.6 | 0.011931 | 42.8819 | 2.1925 | 0.018244 | 0
34 | ZONE_267 | Heating | 121.2077 | 151.5096 | 0.0052016 | 0.006502 | ANN HTG 99.6% CONDNS DB | 2021-01-01 19:00 | 16.6 | 0.011931 | 7.5977 | 0.38846 | 0.0032324 | 0
36 | ZONE_268 | Heating | 82.7831 | 103.4789 | 0.0035526 | 0.0044408 | ANN HTG 99.6% CONDNS DB | 2021-01-01 19:00 | 16.6 | 0.011931 | 3.8529 | 0.19699 | 0.0016392 | 0
38 | ZONE_269 | Heating | 552.2665 | 690.3331 | 0.023701 | 0.029626 | ANN HTG 99.6% CONDNS DB | 2021-01-01 19:00 | 16.6 | 0.011931 | 37.4418 | 1.9143 | 0.015929 | 0
40 | ZONE_270 | Heating | 210.297 | 262.8712 | 0.0090249 | 0.011281 | ANN HTG 99.6% CONDNS DB | 2021-01-01 19:00 | 16.6 | 0.011931 | 18.5006 | 0.94591 | 0.0078709 | 0
42 | ZONE_271 | Heating | 44.1705 | 55.2131 | 0.0018956 | 0.0035492 | ANN HTG 99.6% CONDNS DB | 2021-01-01 19:00 | 16.6 | 0.011931 | 8.3425 | 0.42654 | 0.0035492 | 0
44 | ZONE_272 | Heating | 47.8048 | 59.756 | 0.0020515 | 0.0034512 | ANN HTG 99.6% CONDNS DB | 2021-01-01 19:00 | 16.6 | 0.011931 | 8.1122 | 0.41477 | 0.0034512 | 0
46 | ZONE_273 | Heating | 151.4223 | 189.2779 | 0.0064983 | 0.0081229 | ANN HTG 99.6% CONDNS DB | 2021-01-01 19:00 | 16.6 | 0.011931 | 11.2116 | 0.57324 | 0.0047699 | 0
48 | ZONE_274 | Heating | 149.0402 | 186.3003 | 0.0063961 | 0.0079951 | ANN HTG 99.6% CONDNS DB | 2021-01-01 19:00 | 16.6 | 0.011931 | 11.0687 | 0.56593 | 0.0047091 | 0
50 | ZONE_275 | Heating | 47.6162 | 59.5202 | 0.0020435 | 0.003504 | ANN HTG 99.6% CONDNS DB | 2021-01-01 19:00 | 16.6 | 0.011931 | 8.2361 | 0.4211 | 0.003504 | 0
52 | ZONE_276 | Heating | 264.7619 | 330.9524 | 0.011362 | 0.014203 | ANN HTG 99.6% CONDNS DB | 2021-01-01 19:00 | 16.6 | 0.011931 | 10.2108 | 0.52206 | 0.0043441 | 0
54 | ZONE_277 | Heating | 157.2186 | 196.5233 | 0.0067471 | 0.0084338 | ANN HTG 99.6% CONDNS DB | 2021-01-01 19:00 | 16.6 | 0.011931 | 7.5977 | 0.38846 | 0.0032324 | 0
56 | ZONE_278 | Heating | 103.9146 | 129.8933 | 0.0044595 | 0.0055744 | ANN HTG 99.6% CONDNS DB | 2021-01-01 19:00 | 16.6 | 0.011931 | 3.8529 | 0.19699 | 0.0016392 | 0
58 | ZONE_279 | Heating | 645.2842 | 806.6052 | 0.027693 | 0.034616 | ANN HTG 99.6% CONDNS DB | 2021-01-01 19:00 | 16.6 | 0.011931 | 37.4418 | 1.9143 | 0.015929 | 0
60 | ZONE_280 | Heating | 288.9971 | 361.2463 | 0.012402 | 0.015503 | ANN HTG 99.6% CONDNS DB | 2021-01-01 19:00 | 16.6 | 0.011931 | 18.5006 | 0.94591 | 0.0078709 | 0
62 | ZONE_281 | Heating | 98.4438 | 123.0548 | 0.0042247 | 0.0052809 | ANN HTG 99.6% CONDNS DB | 2021-01-01 19:00 | 16.6 | 0.011931 | 8.3425 | 0.42654 | 0.0035492 | 0
64 | ZONE_282 | Heating | 99.4248 | 124.281 | 0.0042668 | 0.0053335 | ANN HTG 99.6% CONDNS DB | 2021-01-01 19:00 | 16.6 | 0.011931 | 8.1122 | 0.41477 | 0.0034512 | 0
66 | ZONE_283 | Heating | 199.0149 | 248.7686 | 0.0085407 | 0.010676 | ANN HTG 99.6% CONDNS DB | 2021-01-01 19:00 | 16.6 | 0.011931 | 10.9022 | 0.55742 | 0.0046382 | 0
68 | ZONE_284 | Heating | 198.4382 | 248.0477 | 0.008516 | 0.010645 | ANN HTG 99.6% CONDNS DB | 2021-01-01 19:00 | 16.6 | 0.011931 | 11.2116 | 0.57324 | 0.0047699 | 0
70 | ZONE_285 | Heating | 195.4092 | 244.2615 | 0.008386 | 0.010483 | ANN HTG 99.6% CONDNS DB | 2021-01-01 19:00 | 16.6 | 0.011931 | 11.0687 | 0.56593 | 0.0047091 | 0
72 | ZONE_286 | Heating | 100.5464 | 125.6829 | 0.0043149 | 0.0053937 | ANN HTG 99.6% CONDNS DB | 2021-01-01 19:00 | 16.6 | 0.011931 | 8.2361 | 0.4211 | 0.003504 | 0
74 | ZONE_287 | Heating | 369.1686 | 461.4607 | 0.015843 | 0.019804 | ANN HTG 99.6% CONDNS DB | 2021-01-01 19:00 | 16.6 | 0.011931 | 18.5006 | 0.94591 | 0.0078709 | 0
76 | ZONE_288 | Heating | 2529.8183 | 3162.2729 | 0.10857 | 0.13571 | ANN HTG 99.6% CONDNS DB | 2021-01-01 19:00 | 16.6 | 0.011931 | 68.3415 | 3.4942 | 0.029075 | 0
78 | ZONE_289 | Heating | 467.2302 | 584.0378 | 0.020051 | 0.025064 | ANN HTG 99.6% CONDNS DB | 2021-01-01 19:00 | 16.6 | 0.011931 | 10.4282 | 0.53318 | 0.0044366 | 0
80 | ZONE_290 | Heating | 384.9732 | 481.2165 | 0.016521 | 0.020652 | ANN HTG 99.6% CONDNS DB | 2021-01-01 19:00 | 16.6 | 0.011931 | 8.0252 | 0.41032 | 0.0034142 | 0
82 | ZONE_291 | Heating | 362.5071 | 453.1339 | 0.015557 | 0.019446 | ANN HTG 99.6% CONDNS DB | 2021-01-01 19:00 | 16.6 | 0.011931 | 8.0252 | 0.41032 | 0.0034142 | 0
84 | ZONE_292 | Heating | 521.5915 | 651.9894 | 0.022384 | 0.02798 | ANN HTG 99.6% CONDNS DB | 2021-01-01 19:00 | 16.6 | 0.011931 | 10.4754 | 0.5356 | 0.0044567 | 0
86 | ZONE_293 | Heating | 2113.7395 | 2642.1743 | 0.090712 | 0.11339 | ANN HTG 99.6% CONDNS DB | 2021-01-01 19:00 | 16.6 | 0.011931 | 55.1606 | 2.8203 | 0.023467 | 0
88 | ZONE_294 | Heating | 857.4859 | 1071.8573 | 0.036799 | 0.045999 | ANN HTG 99.6% CONDNS DB | 2021-01-01 19:00 | 16.6 | 0.011931 | 22.4544 | 1.1481 | 0.009553 | 0
90 | ZONE_295 | Heating | 1545.8184 | 1932.2729 | 0.066339 | 0.082924 | ANN HTG 99.6% CONDNS DB | 2021-01-01 19:00 | 16.6 | 0.011931 | 42.8819 | 2.1925 | 0.018244 | 0
92 | ZONE_296 | Heating | 341.6034 | 427.0042 | 0.01466 | 0.018325 | ANN HTG 99.6% CONDNS DB | 2021-01-01 19:00 | 16.6 | 0.011931 | 7.5977 | 0.38846 | 0.0032324 | 0
94 | ZONE_297 | Heating | 206.4674 | 258.0843 | 0.0088606 | 0.011076 | ANN HTG 99.6% CONDNS DB | 2021-01-01 19:00 | 16.6 | 0.011931 | 3.8529 | 0.19699 | 0.0016392 | 0
96 | ZONE_298 | Heating | 1475.7642 | 1844.7052 | 0.063333 | 0.079167 | ANN HTG 99.6% CONDNS DB | 2021-01-01 19:00 | 16.6 | 0.011931 | 37.4418 | 1.9143 | 0.015929 | 0
98 | ZONE_299 | Heating | 732.5592 | 915.699 | 0.031438 | 0.039298 | ANN HTG 99.6% CONDNS DB | 2021-01-01 19:00 | 16.6 | 0.011931 | 18.5006 | 0.94591 | 0.0078709 | 0
100 | ZONE_300 | Heating | 306.5251 | 383.1564 | 0.013155 | 0.016443 | ANN HTG 99.6% CONDNS DB | 2021-01-01 19:00 | 16.6 | 0.011931 | 8.3425 | 0.42654 | 0.0035492 | 0
102 | ZONE_301 | Heating | 301.6434 | 377.0542 | 0.012945 | 0.016181 | ANN HTG 99.6% CONDNS DB | 2021-01-01 19:00 | 16.6 | 0.011931 | 8.1122 | 0.41477 | 0.0034512 | 0
104 | ZONE_302 | Heating | 474.8524 | 593.5656 | 0.020379 | 0.025473 | ANN HTG 99.6% CONDNS DB | 2021-01-01 19:00 | 16.6 | 0.011931 | 11.0687 | 0.56593 | 0.0047091 | 0
106 | ZONE_303 | Heating | 308.9434 | 386.1793 | 0.013258 | 0.016573 | ANN HTG 99.6% CONDNS DB | 2021-01-01 19:00 | 16.6 | 0.011931 | 8.2361 | 0.4211 | 0.003504 | 0
108 | ZONE_304 | Heating | 816.5199 | 1020.6499 | 0.035041 | 0.043802 | ANN HTG 99.6% CONDNS DB | 2021-01-01 19:00 | 16.6 | 0.011931 | 18.5006 | 0.94591 | 0.0078709 | 0
110 | ZONE_305 | Heating | 315.4411 | 394.3014 | 0.013537 | 0.016921 | ANN HTG 99.6% CONDNS DB | 2021-01-01 19:00 | 16.6 | 0.011931 | 18.5006 | 0.94591 | 0.0078709 | 0
112 | ZONE_306 | Heating | 996.9624 | 1246.203 | 0.042785 | 0.053481 | ANN HTG 99.6% CONDNS DB | 2021-01-01 19:00 | 16.6 | 0.011931 | 68.3415 | 3.4942 | 0.029075 | 0
114 | ZONE_307 | Heating | 196.5963 | 245.7454 | 0.008437 | 0.010546 | ANN HTG 99.6% CONDNS DB | 2021-01-01 19:00 | 16.6 | 0.011931 | 10.4282 | 0.53318 | 0.0044366 | 0
116 | ZONE_308 | Heating | 177.9045 | 222.3806 | 0.0076348 | 0.0095435 | ANN HTG 99.6% CONDNS DB | 2021-01-01 19:00 | 16.6 | 0.011931 | 8.0252 | 0.41032 | 0.0034142 | 0
118 | ZONE_309 | Heating | 151.3746 | 189.2182 | 0.0064963 | 0.0081203 | ANN HTG 99.6% CONDNS DB | 2021-01-01 19:00 | 16.6 | 0.011931 | 8.0252 | 0.41032 | 0.0034142 | 0
120 | ZONE_310 | Heating | 261.6556 | 327.0695 | 0.011229 | 0.014036 | ANN HTG 99.6% CONDNS DB | 2021-01-01 19:00 | 16.6 | 0.011931 | 10.4754 | 0.5356 | 0.0044567 | 0
122 | ZONE_311 | Heating | 873.5357 | 1091.9196 | 0.037488 | 0.04686 | ANN HTG 99.6% CONDNS DB | 2021-01-01 19:00 | 16.6 | 0.011931 | 55.1606 | 2.8203 | 0.023467 | 0
124 | ZONE_312 | Heating | 333.6393 | 417.0491 | 0.014318 | 0.017898 | ANN HTG 99.6% CONDNS DB | 2021-01-01 19:00 | 16.6 | 0.011931 | 22.4544 | 1.1481 | 0.009553 | 0
126 | ZONE_313 | Heating | 485.4894 | 606.8618 | 0.020835 | 0.026044 | ANN HTG 99.6% CONDNS DB | 2021-01-01 19:00 | 16.6 | 0.011931 | 42.8819 | 2.1925 | 0.018244 | 0
128 | ZONE_314 | Heating | 847.2211 | 1059.0264 | 0.036359 | 0.045448 | ANN HTG 99.6% CONDNS DB | 2021-01-01 19:00 | 16.6 | 0.011931 | 68.3415 | 3.4942 | 0.029075 | 0
130 | ZONE_315 | Heating | 156.6814 | 195.8518 | 0.006724 | 0.008405 | ANN HTG 99.6% CONDNS DB | 2021-01-01 19:00 | 16.6 | 0.011931 | 10.4282 | 0.53318 | 0.0044366 | 0
132 | ZONE_316 | Heating | 143.9752 | 179.969 | 0.0061787 | 0.0077234 | ANN HTG 99.6% CONDNS DB | 2021-01-01 19:00 | 16.6 | 0.011931 | 8.0252 | 0.41032 | 0.0034142 | 0
134 | ZONE_317 | Heating | 114.1753 | 142.7191 | 0.0048998 | 0.0061248 | ANN HTG 99.6% CONDNS DB | 2021-01-01 19:00 | 16.6 | 0.011931 | 8.0252 | 0.41032 | 0.0034142 | 0
136 | ZONE_318 | Heating | 233.2107 | 291.5134 | 0.010008 | 0.01251 | ANN HTG 99.6% CONDNS DB | 2021-01-01 19:00 | 16.6 | 0.011931 | 10.4754 | 0.5356 | 0.0044567 | 0
138 | ZONE_319 | Heating | 745.8862 | 932.3577 | 0.03201 | 0.040012 | ANN HTG 99.6% CONDNS DB | 2021-01-01 19:00 | 16.6 | 0.011931 | 55.1606 | 2.8203 | 0.023467 | 0
140 | ZONE_320 | Heating | 249.8225 | 312.2781 | 0.010721 | 0.013402 | ANN HTG 99.6% CONDNS DB | 2021-01-01 19:00 | 16.6 | 0.011931 | 22.4544 | 1.1481 | 0.009553 | 0
142 | ZONE_321 | Heating | 233.5703 | 291.9628 | 0.010024 | 0.018244 | ANN HTG 99.6% CONDNS DB | 2021-01-01 19:00 | 16.6 | 0.011931 | 42.8819 | 2.1925 | 0.018244 | 0
144 | ZONE_322 | Heating | 121.1633 | 151.4542 | 0.0051997 | 0.0064997 | ANN HTG 99.6% CONDNS DB | 2021-01-01 19:00 | 16.6 | 0.011931 | 7.5977 | 0.38846 | 0.0032324 | 0
146 | ZONE_323 | Heating | 83.1449 | 103.9312 | 0.0035682 | 0.0044602 | ANN HTG 99.6% CONDNS DB | 2021-01-01 19:00 | 16.6 | 0.011931 | 3.8529 | 0.19699 | 0.0016392 | 0
148 | ZONE_324 | Heating | 552.1782 | 690.2228 | 0.023697 | 0.029621 | ANN HTG 99.6% CONDNS DB | 2021-01-01 19:00 | 16.6 | 0.011931 | 37.4418 | 1.9143 | 0.015929 | 0
150 | ZONE_325 | Heating | 210.1784 | 262.7231 | 0.0090198 | 0.011275 | ANN HTG 99.6% CONDNS DB | 2021-01-01 19:00 | 16.6 | 0.011931 | 18.5006 | 0.94591 | 0.0078709 | 0
152 | ZONE_326 | Heating | 44.1121 | 55.1402 | 0.0018931 | 0.0035492 | ANN HTG 99.6% CONDNS DB | 2021-01-01 19:00 | 16.6 | 0.011931 | 8.3425 | 0.42654 | 0.0035492 | 0
154 | ZONE_327 | Heating | 47.8112 | 59.764 | 0.0020518 | 0.0034512 | ANN HTG 99.6% CONDNS DB | 2021-01-01 19:00 | 16.6 | 0.011931 | 8.1122 | 0.41477 | 0.0034512 | 0
156 | ZONE_328 | Heating | 151.5573 | 189.4467 | 0.0065041 | 0.0081301 | ANN HTG 99.6% CONDNS DB | 2021-01-01 19:00 | 16.6 | 0.011931 | 11.2116 | 0.57324 | 0.0047699 | 0
158 | ZONE_329 | Heating | 147.1104 | 183.8881 | 0.0063133 | 0.0078916 | ANN HTG 99.6% CONDNS DB | 2021-01-01 19:00 | 16.6 | 0.011931 | 11.0687 | 0.56593 | 0.0047091 | 0
160 | ZONE_330 | Heating | 48.3384 | 60.423 | 0.0020744 | 0.003504 | ANN HTG 99.6% CONDNS DB | 2021-01-01 19:00 | 16.6 | 0.011931 | 8.2361 | 0.4211 | 0.003504 | 0
162 | ZONE_331 | Heating | 264.7632 | 330.954 | 0.011362 | 0.014203 | ANN HTG 99.6% CONDNS DB | 2021-01-01 19:00 | 16.6 | 0.011931 | 10.2108 | 0.52206 | 0.0043441 | 0
164 | ZONE_332 | Heating | 157.2035 | 196.5043 | 0.0067464 | 0.008433 | ANN HTG 99.6% CONDNS DB | 2021-01-01 19:00 | 16.6 | 0.011931 | 7.5977 | 0.38846 | 0.0032324 | 0
166 | ZONE_333 | Heating | 104.0747 | 130.0934 | 0.0044664 | 0.005583 | ANN HTG 99.6% CONDNS DB | 2021-01-01 19:00 | 16.6 | 0.011931 | 3.8529 | 0.19699 | 0.0016392 | 0
168 | ZONE_334 | Heating | 645.258 | 806.5725 | 0.027691 | 0.034614 | ANN HTG 99.6% CONDNS DB | 2021-01-01 19:00 | 16.6 | 0.011931 | 37.4418 | 1.9143 | 0.015929 | 0
170 | ZONE_335 | Heating | 288.9543 | 361.1929 | 0.012401 | 0.015501 | ANN HTG 99.6% CONDNS DB | 2021-01-01 19:00 | 16.6 | 0.011931 | 18.5006 | 0.94591 | 0.0078709 | 0
172 | ZONE_336 | Heating | 98.4259 | 123.0324 | 0.0042239 | 0.0052799 | ANN HTG 99.6% CONDNS DB | 2021-01-01 19:00 | 16.6 | 0.011931 | 8.3425 | 0.42654 | 0.0035492 | 0
174 | ZONE_337 | Heating | 99.4263 | 124.2829 | 0.0042669 | 0.0053336 | ANN HTG 99.6% CONDNS DB | 2021-01-01 19:00 | 16.6 | 0.011931 | 8.1122 | 0.41477 | 0.0034512 | 0
176 | ZONE_338 | Heating | 199.0116 | 248.7645 | 0.0085406 | 0.010676 | ANN HTG 99.6% CONDNS DB | 2021-01-01 19:00 | 16.6 | 0.011931 | 10.9022 | 0.55742 | 0.0046382 | 0
178 | ZONE_339 | Heating | 198.4949 | 248.1187 | 0.0085184 | 0.010648 | ANN HTG 99.6% CONDNS DB | 2021-01-01 19:00 | 16.6 | 0.011931 | 11.2116 | 0.57324 | 0.0047699 | 0
180 | ZONE_340 | Heating | 194.2905 | 242.8631 | 0.008338 | 0.010422 | ANN HTG 99.6% CONDNS DB | 2021-01-01 19:00 | 16.6 | 0.011931 | 11.0687 | 0.56593 | 0.0047091 | 0
182 | ZONE_341 | Heating | 100.8779 | 126.0974 | 0.0043292 | 0.0054115 | ANN HTG 99.6% CONDNS DB | 2021-01-01 19:00 | 16.6 | 0.011931 | 8.2361 | 0.4211 | 0.003504 | 0
184 | ZONE_342 | Heating | 370.0145 | 462.5181 | 0.015879 | 0.019849 | ANN HTG 99.6% CONDNS DB | 2021-01-01 19:00 | 16.6 | 0.011931 | 18.5006 | 0.94591 | 0.0078709 | 0
186 | ZONE_343 | Heating | 2528.902 | 3161.1275 | 0.10853 | 0.13566 | ANN HTG 99.6% CONDNS DB | 2021-01-01 19:00 | 16.6 | 0.011931 | 68.3415 | 3.4942 | 0.029075 | 0
188 | ZONE_344 | Heating | 467.2397 | 584.0496 | 0.020052 | 0.025065 | ANN HTG 99.6% CONDNS DB | 2021-01-01 19:00 | 16.6 | 0.011931 | 10.4282 | 0.53318 | 0.0044366 | 0
190 | ZONE_345 | Heating | 384.8088 | 481.011 | 0.016514 | 0.020643 | ANN HTG 99.6% CONDNS DB | 2021-01-01 19:00 | 16.6 | 0.011931 | 8.0252 | 0.41032 | 0.0034142 | 0
192 | ZONE_346 | Heating | 362.4449 | 453.0561 | 0.015554 | 0.019443 | ANN HTG 99.6% CONDNS DB | 2021-01-01 19:00 | 16.6 | 0.011931 | 8.0252 | 0.41032 | 0.0034142 | 0
194 | ZONE_347 | Heating | 522.927 | 653.6587 | 0.022442 | 0.028052 | ANN HTG 99.6% CONDNS DB | 2021-01-01 19:00 | 16.6 | 0.011931 | 10.4754 | 0.5356 | 0.0044567 | 0
196 | ZONE_348 | Heating | 2105.0889 | 2631.3612 | 0.090341 | 0.11293 | ANN HTG 99.6% CONDNS DB | 2021-01-01 19:00 | 16.6 | 0.011931 | 55.1606 | 2.8203 | 0.023467 | 0
198 | ZONE_349 | Heating | 865.5595 | 1081.9494 | 0.037146 | 0.046432 | ANN HTG 99.6% CONDNS DB | 2021-01-01 19:00 | 16.6 | 0.011931 | 22.4544 | 1.1481 | 0.009553 | 0
200 | ZONE_350 | Heating | 1523.9843 | 1904.9804 | 0.065402 | 0.081753 | ANN HTG 99.6% CONDNS DB | 2021-01-01 19:00 | 16.6 | 0.011931 | 42.8819 | 2.1925 | 0.018244 | 0
202 | ZONE_351 | Heating | 341.5877 | 426.9846 | 0.014659 | 0.018324 | ANN HTG 99.6% CONDNS DB | 2021-01-01 19:00 | 16.6 | 0.011931 | 7.5977 | 0.38846 | 0.0032324 | 0
204 | ZONE_352 | Heating | 206.6399 | 258.2999 | 0.008868 | 0.011085 | ANN HTG 99.6% CONDNS DB | 2021-01-01 19:00 | 16.6 | 0.011931 | 3.8529 | 0.19699 | 0.0016392 | 0
206 | ZONE_353 | Heating | 1475.7348 | 1844.6685 | 0.063332 | 0.079165 | ANN HTG 99.6% CONDNS DB | 2021-01-01 19:00 | 16.6 | 0.011931 | 37.4418 | 1.9143 | 0.015929 | 0
208 | ZONE_354 | Heating | 732.5123 | 915.6404 | 0.031436 | 0.039295 | ANN HTG 99.6% CONDNS DB | 2021-01-01 19:00 | 16.6 | 0.011931 | 18.5006 | 0.94591 | 0.0078709 | 0
210 | ZONE_355 | Heating | 306.506 | 383.1325 | 0.013154 | 0.016442 | ANN HTG 99.6% CONDNS DB | 2021-01-01 19:00 | 16.6 | 0.011931 | 8.3425 | 0.42654 | 0.0035492 | 0
212 | ZONE_356 | Heating | 301.6447 | 377.0559 | 0.012945 | 0.016182 | ANN HTG 99.6% CONDNS DB | 2021-01-01 19:00 | 16.6 | 0.011931 | 8.1122 | 0.41477 | 0.0034512 | 0
214 | ZONE_357 | Heating | 309.4012 | 386.7514 | 0.013278 | 0.016598 | ANN HTG 99.6% CONDNS DB | 2021-01-01 19:00 | 16.6 | 0.011931 | 8.2361 | 0.4211 | 0.003504 | 0
216 | ZONE_358 | Heating | 817.449 | 1021.8112 | 0.035081 | 0.043852 | ANN HTG 99.6% CONDNS DB | 2021-01-01 19:00 | 16.6 | 0.011931 | 18.5006 | 0.94591 | 0.0078709 | 0
218 | ZONE_359 | Heating | 317.142 | 396.4276 | 0.01361 | 0.017013 | ANN HTG 99.6% CONDNS DB | 2021-01-01 19:00 | 16.6 | 0.011931 | 18.5006 | 0.94591 | 0.0078709 | 0
220 | ZONE_360 | Heating | 473.3202 | 591.6503 | 0.020313 | 0.025391 | ANN HTG 99.6% CONDNS DB | 2021-01-01 19:00 | 16.6 | 0.011931 | 11.0687 | 0.56593 | 0.0047091 | 0
222 | ZONE_361 | Heating | 237.6371 | 297.0464 | 0.010198 | 0.012748 | ANN HTG 99.6% CONDNS DB | 2021-01-01 19:00 | 16.6 | 0.011931 | 10.2108 | 0.52206 | 0.0043441 | 0
224 | ZONE_362 | Heating | 155.1425 | 193.9282 | 0.006658 | 0.0083225 | ANN HTG 99.6% CONDNS DB | 2021-01-01 19:00 | 16.6 | 0.011931 | 10.9022 | 0.55742 | 0.0046382 | 0
226 | ZONE_363 | Heating | 512.2944 | 640.368 | 0.021985 | 0.027482 | ANN HTG 99.6% CONDNS DB | 2021-01-01 19:00 | 16.6 | 0.011931 | 10.2108 | 0.52206 | 0.0043441 | 0
228 | ZONE_364 | Heating | 469.7857 | 587.2322 | 0.020161 | 0.025201 | ANN HTG 99.6% CONDNS DB | 2021-01-01 19:00 | 16.6 | 0.011931 | 10.9022 | 0.55742 | 0.0046382 | 0
230 | ZONE_365 | Heating | 477.528 | 596.91 | 0.020493 | 0.025617 | ANN HTG 99.6% CONDNS DB | 2021-01-01 19:00 | 16.6 | 0.011931 | 11.2116 | 0.57324 | 0.0047699 | 0
232 | ZONE_366 | Heating | 155.1425 | 193.9282 | 0.006658 | 0.0083225 | ANN HTG 99.6% CONDNS DB | 2021-01-01 19:00 | 16.6 | 0.011931 | 10.9022 | 0.55742 | 0.0046382 | 0
234 | ZONE_367 | Heating | 237.6371 | 297.0464 | 0.010198 | 0.012748 | ANN HTG 99.6% CONDNS DB | 2021-01-01 19:00 | 16.6 | 0.011931 | 10.2108 | 0.52206 | 0.0043441 | 0
236 | ZONE_368 | Heating | 512.2944 | 640.368 | 0.021985 | 0.027482 | ANN HTG 99.6% CONDNS DB | 2021-01-01 19:00 | 16.6 | 0.011931 | 10.2108 | 0.52206 | 0.0043441 | 0
238 | ZONE_369 | Heating | 469.7857 | 587.2322 | 0.020161 | 0.025201 | ANN HTG 99.6% CONDNS DB | 2021-01-01 19:00 | 16.6 | 0.011931 | 10.9022 | 0.55742 | 0.0046382 | 0
240 | ZONE_370 | Heating | 477.528 | 596.91 | 0.020493 | 0.025617 | ANN HTG 99.6% CONDNS DB | 2021-01-01 19:00 | 16.6 | 0.011931 | 11.2116 | 0.57324 | 0.0047699 | 0
15 | ZONE_258 | Cooling | 562.7555 | 647.1688 | 0.0408 | 0.04692 | ANN CLG .4% CONDNS DB=>MWB | 2021-05-01 07:00 | 30.4135 | 0.0081836 | 42.8819 | 2.1925 | 0.018244 | 0
31 | ZONE_266 | Cooling | 1896.3677 | 2180.8229 | 0.13649 | 0.15696 | ANN CLG .4% CONDNS DB=>MWB | 2021-05-01 07:00 | 30.4135 | 0.0081836 | 42.8819 | 2.1925 | 0.018244 | 0
41 | ZONE_271 | Cooling | 366.3911 | 421.3498 | 0.026367 | 0.030322 | ANN CLG .4% CONDNS DB=>MWB | 2021-05-01 07:00 | 30.4135 | 0.0081836 | 8.3425 | 0.42654 | 0.0035492 | 0
61 | ZONE_281 | Cooling | 86.3222 | 99.2706 | 0.006315 | 0.0072623 | ANN CLG .4% CONDNS DB=>MWB | 2021-05-01 07:00 | 30.4135 | 0.0081836 | 8.3425 | 0.42654 | 0.0035492 | 0
71 | ZONE_286 | Cooling | 92.4149 | 106.2771 | 0.0067505 | 0.007763 | ANN CLG .4% CONDNS DB=>MWB | 2021-05-01 07:00 | 30.4135 | 0.0081836 | 8.2361 | 0.4211 | 0.003504 | 0
125 | ZONE_313 | Cooling | 483.2885 | 555.7818 | 0.035186 | 0.040464 | ANN CLG .4% CONDNS DB=>MWB | 2021-05-01 07:00 | 30.4135 | 0.0081836 | 42.8819 | 2.1925 | 0.018244 | 0
151 | ZONE_326 | Cooling | 366.1198 | 421.0377 | 0.026347 | 0.030299 | ANN CLG .4% CONDNS DB=>MWB | 2021-05-01 07:00 | 30.4135 | 0.0081836 | 8.3425 | 0.42654 | 0.0035492 | 0
171 | ZONE_336 | Cooling | 85.9041 | 98.7897 | 0.006285 | 0.0072277 | ANN CLG .4% CONDNS DB=>MWB | 2021-05-01 07:00 | 30.4135 | 0.0081836 | 8.3425 | 0.42654 | 0.0035492 | 0
181 | ZONE_341 | Cooling | 95.5589 | 109.8927 | 0.0069753 | 0.0080216 | ANN CLG .4% CONDNS DB=>MWB | 2021-05-01 07:00 | 30.4135 | 0.0081836 | 8.2361 | 0.4211 | 0.003504 | 0
43 | ZONE_272 | Cooling | 377.4802 | 434.1022 | 0.027956 | 0.03215 | ANN CLG .4% CONDNS DB=>MWB | 2021-05-01 07:20 | 30.7053 | 0.0081836 | 8.1122 | 0.41477 | 0.0034512 | 0
49 | ZONE_275 | Cooling | 371.4778 | 427.1995 | 0.027512 | 0.031639 | ANN CLG .4% CONDNS DB=>MWB | 2021-05-01 07:20 | 30.7053 | 0.0081836 | 8.2361 | 0.4211 | 0.003504 | 0
141 | ZONE_321 | Cooling | 1800.5137 | 2070.5907 | 0.13335 | 0.15335 | ANN CLG .4% CONDNS DB=>MWB | 2021-05-01 07:20 | 30.7053 | 0.0081836 | 42.8819 | 2.1925 | 0.018244 | 0
153 | ZONE_327 | Cooling | 377.5118 | 434.1386 | 0.027959 | 0.032153 | ANN CLG .4% CONDNS DB=>MWB | 2021-05-01 07:20 | 30.7053 | 0.0081836 | 8.1122 | 0.41477 | 0.0034512 | 0
159 | ZONE_330 | Cooling | 374.4151 | 430.5773 | 0.027729 | 0.031889 | ANN CLG .4% CONDNS DB=>MWB | 2021-05-01 07:20 | 30.7053 | 0.0081836 | 8.2361 | 0.4211 | 0.003504 | 0
7 | ZONE_254 | Cooling | 439.6832 | 505.6357 | 0.032564 | 0.037449 | ANN CLG .4% CONDNS DB=>MWB | 2021-05-01 08:20 | 31.6152 | 0.0081836 | 8.0252 | 0.41032 | 0.0034142 | 0
117 | ZONE_309 | Cooling | 439.6032 | 505.5436 | 0.032558 | 0.037442 | ANN CLG .4% CONDNS DB=>MWB | 2021-05-01 08:20 | 31.6152 | 0.0081836 | 8.0252 | 0.41032 | 0.0034142 | 0
51 | ZONE_276 | Cooling | 1095.0546 | 1259.3128 | 0.081102 | 0.093267 | ANN CLG .4% CONDNS DB=>MWB | 2021-05-01 08:50 | 32.1044 | 0.0081836 | 10.2108 | 0.52206 | 0.0043441 | 0
161 | ZONE_331 | Cooling | 1095.07 | 1259.3305 | 0.081103 | 0.093269 | ANN CLG .4% CONDNS DB=>MWB | 2021-05-01 08:50 | 32.1044 | 0.0081836 | 10.2108 | 0.52206 | 0.0043441 | 0
53 | ZONE_277 | Cooling | 744.9061 | 856.642 | 0.055169 | 0.063444 | ANN CLG .4% CONDNS DB=>MWB | 2021-05-01 09:00 | 32.2675 | 0.0081836 | 7.5977 | 0.38846 | 0.0032324 | 0
163 | ZONE_332 | Cooling | 744.7669 | 856.4819 | 0.055159 | 0.063433 | ANN CLG .4% CONDNS DB=>MWB | 2021-05-01 09:00 | 32.2675 | 0.0081836 | 7.5977 | 0.38846 | 0.0032324 | 0
55 | ZONE_278 | Cooling | 621.336 | 714.5364 | 0.046017 | 0.052919 | ANN CLG .4% CONDNS DB=>MWB | 2021-05-01 09:10 | 32.4134 | 0.0081836 | 3.8529 | 0.19699 | 0.0016392 | 0
165 | ZONE_333 | Cooling | 622.5313 | 715.911 | 0.046105 | 0.053021 | ANN CLG .4% CONDNS DB=>MWB | 2021-05-01 09:10 | 32.4134 | 0.0081836 | 3.8529 | 0.19699 | 0.0016392 | 0
35 | ZONE_268 | Cooling | 935.6421 | 1075.9884 | 0.069294 | 0.079688 | ANN CLG .4% CONDNS DB=>MWB | 2021-05-01 09:40 | 32.8512 | 0.0081836 | 3.8529 | 0.19699 | 0.0016392 | 0
63 | ZONE_282 | Cooling | 113.1625 | 130.1369 | 0.0083811 | 0.0096383 | ANN CLG .4% CONDNS DB=>MWB | 2021-05-01 09:40 | 32.8512 | 0.0081836 | 8.1122 | 0.41477 | 0.0034512 | 0
145 | ZONE_323 | Cooling | 936.7046 | 1077.2103 | 0.069373 | 0.079779 | ANN CLG .4% CONDNS DB=>MWB | 2021-05-01 09:40 | 32.8512 | 0.0081836 | 3.8529 | 0.19699 | 0.0016392 | 0
173 | ZONE_337 | Cooling | 113.1875 | 130.1656 | 0.008383 | 0.0096404 | ANN CLG .4% CONDNS DB=>MWB | 2021-05-01 09:40 | 32.8512 | 0.0081836 | 8.1122 | 0.41477 | 0.0034512 | 0
221 | ZONE_361 | Cooling | 1815.0653 | 2087.3251 | 0.13443 | 0.15459 | ANN CLG .4% CONDNS DB=>MWB | 2021-05-01 09:40 | 32.8512 | 0.0081836 | 10.2108 | 0.52206 | 0.0043441 | 0
233 | ZONE_367 | Cooling | 1815.0653 | 2087.3251 | 0.13443 | 0.15459 | ANN CLG .4% CONDNS DB=>MWB | 2021-05-01 09:40 | 32.8512 | 0.0081836 | 10.2108 | 0.52206 | 0.0043441 | 0
33 | ZONE_267 | Cooling | 1307.0029 | 1503.0533 | 0.096798 | 0.11132 | ANN CLG .4% CONDNS DB=>MWB | 2021-05-01 09:50 | 32.9971 | 0.0081836 | 7.5977 | 0.38846 | 0.0032324 | 0
93 | ZONE_297 | Cooling | 947.1292 | 1089.1986 | 0.070145 | 0.080666 | ANN CLG .4% CONDNS DB=>MWB | 2021-05-01 09:50 | 32.9971 | 0.0081836 | 3.8529 | 0.19699 | 0.0016392 | 0
143 | ZONE_322 | Cooling | 1306.8834 | 1502.9159 | 0.096789 | 0.11131 | ANN CLG .4% CONDNS DB=>MWB | 2021-05-01 09:50 | 32.9971 | 0.0081836 | 7.5977 | 0.38846 | 0.0032324 | 0
203 | ZONE_352 | Cooling | 947.7058 | 1089.8617 | 0.070187 | 0.080715 | ANN CLG .4% CONDNS DB=>MWB | 2021-05-01 09:50 | 32.9971 | 0.0081836 | 3.8529 | 0.19699 | 0.0016392 | 0
37 | ZONE_269 | Cooling | 3677.4745 | 4229.0957 | 0.27236 | 0.31322 | ANN CLG .4% CONDNS DB=>MWB | 2021-05-01 10:10 | 33.2717 | 0.0081836 | 37.4418 | 1.9143 | 0.015929 | 0
147 | ZONE_324 | Cooling | 3677.2632 | 4228.8527 | 0.27235 | 0.3132 | ANN CLG .4% CONDNS DB=>MWB | 2021-05-01 10:10 | 33.2717 | 0.0081836 | 37.4418 | 1.9143 | 0.015929 | 0
57 | ZONE_279 | Cooling | 1739.7323 | 2000.6921 | 0.12885 | 0.14818 | ANN CLG .4% CONDNS DB=>MWB | 2021-05-01 10:20 | 33.4005 | 0.0081836 | 37.4418 | 1.9143 | 0.015929 | 0
167 | ZONE_334 | Cooling | 1739.5826 | 2000.52 | 0.12884 | 0.14817 | ANN CLG .4% CONDNS DB=>MWB | 2021-05-01 10:20 | 33.4005 | 0.0081836 | 37.4418 | 1.9143 | 0.015929 | 0
23 | ZONE_262 | Cooling | 1016.681 | 1169.1831 | 0.075297 | 0.086591 | ANN CLG .4% CONDNS DB=>MWB | 2021-05-01 10:40 | 33.658 | 0.0081836 | 8.0252 | 0.41032 | 0.0034142 | 0
133 | ZONE_317 | Cooling | 1016.8796 | 1169.4116 | 0.075312 | 0.086608 | ANN CLG .4% CONDNS DB=>MWB | 2021-05-01 10:40 | 33.658 | 0.0081836 | 8.0252 | 0.41032 | 0.0034142 | 0
1 | ZONE_251 | Cooling | 2903.2967 | 3338.7912 | 0.21503 | 0.24728 | ANN CLG .4% CONDNS DB=>MWB | 2021-05-01 18:10 | 33.7353 | 0.0081836 | 68.3415 | 3.4942 | 0.029075 | 0
3 | ZONE_252 | Cooling | 419.7427 | 482.7041 | 0.031087 | 0.03575 | ANN CLG .4% CONDNS DB=>MWB | 2021-05-01 18:10 | 33.7353 | 0.0081836 | 10.4282 | 0.53318 | 0.0044366 | 0
13 | ZONE_257 | Cooling | 597.2597 | 686.8487 | 0.044235 | 0.050871 | ANN CLG .4% CONDNS DB=>MWB | 2021-05-01 18:10 | 33.7353 | 0.0081836 | 22.4544 | 1.1481 | 0.009553 | 0
19 | ZONE_260 | Cooling | 823.9179 | 947.5056 | 0.061021 | 0.070174 | ANN CLG .4% CONDNS DB=>MWB | 2021-05-01 18:10 | 33.7353 | 0.0081836 | 10.4282 | 0.53318 | 0.0044366 | 0
29 | ZONE_265 | Cooling | 1293.4037 | 1487.4143 | 0.095793 | 0.11016 | ANN CLG .4% CONDNS DB=>MWB | 2021-05-01 18:10 | 33.7353 | 0.0081836 | 22.4544 | 1.1481 | 0.009553 | 0
45 | ZONE_273 | Cooling | 802.7603 | 923.1743 | 0.059454 | 0.068372 | ANN CLG .4% CONDNS DB=>MWB | 2021-05-01 18:10 | 33.7353 | 0.0081836 | 11.2116 | 0.57324 | 0.0047699 | 0
47 | ZONE_274 | Cooling | 787.8716 | 906.0524 | 0.058351 | 0.067104 | ANN CLG .4% CONDNS DB=>MWB | 2021-05-01 18:10 | 33.7353 | 0.0081836 | 11.0687 | 0.56593 | 0.0047091 | 0
65 | ZONE_283 | Cooling | 425.9013 | 489.7865 | 0.031543 | 0.036275 | ANN CLG .4% CONDNS DB=>MWB | 2021-05-01 18:10 | 33.7353 | 0.0081836 | 10.9022 | 0.55742 | 0.0046382 | 0
67 | ZONE_284 | Cooling | 408.5632 | 469.8477 | 0.030259 | 0.034798 | ANN CLG .4% CONDNS DB=>MWB | 2021-05-01 18:10 | 33.7353 | 0.0081836 | 11.2116 | 0.57324 | 0.0047699 | 0
69 | ZONE_285 | Cooling | 396.0611 | 455.4703 | 0.029333 | 0.033733 | ANN CLG .4% CONDNS DB=>MWB | 2021-05-01 18:10 | 33.7353 | 0.0081836 | 11.0687 | 0.56593 | 0.0047091 | 0
105 | ZONE_303 | Cooling | 1260.6266 | 1449.7206 | 0.093363 | 0.10737 | ANN CLG .4% CONDNS DB=>MWB | 2021-05-01 18:10 | 33.7353 | 0.0081836 | 8.2361 | 0.4211 | 0.003504 | 0
111 | ZONE_306 | Cooling | 2904.188 | 3339.8162 | 0.2151 | 0.24736 | ANN CLG .4% CONDNS DB=>MWB | 2021-05-01 18:10 | 33.7353 | 0.0081836 | 68.3415 | 3.4942 | 0.029075 | 0
113 | ZONE_307 | Cooling | 419.7999 | 482.7699 | 0.031092 | 0.035755 | ANN CLG .4% CONDNS DB=>MWB | 2021-05-01 18:10 | 33.7353 | 0.0081836 | 10.4282 | 0.53318 | 0.0044366 | 0
123 | ZONE_312 | Cooling | 629.8402 | 724.3162 | 0.046648 | 0.053645 | ANN CLG .4% CONDNS DB=>MWB | 2021-05-01 18:10 | 33.7353 | 0.0081836 | 22.4544 | 1.1481 | 0.009553 | 0
129 | ZONE_315 | Cooling | 823.9703 | 947.5659 | 0.061025 | 0.070178 | ANN CLG .4% CONDNS DB=>MWB | 2021-05-01 18:10 | 33.7353 | 0.0081836 | 10.4282 | 0.53318 | 0.0044366 | 0
139 | ZONE_320 | Cooling | 1340.4513 | 1541.519 | 0.099277 | 0.11417 | ANN CLG .4% CONDNS DB=>MWB | 2021-05-01 18:10 | 33.7353 | 0.0081836 | 22.4544 | 1.1481 | 0.009553 | 0
155 | ZONE_328 | Cooling | 803.1454 | 923.6173 | 0.059483 | 0.068405 | ANN CLG .4% CONDNS DB=>MWB | 2021-05-01 18:10 | 33.7353 | 0.0081836 | 11.2116 | 0.57324 | 0.0047699 | 0
157 | ZONE_329 | Cooling | 780.0323 | 897.0371 | 0.057771 | 0.066436 | ANN CLG .4% CONDNS DB=>MWB | 2021-05-01 18:10 | 33.7353 | 0.0081836 | 11.0687 | 0.56593 | 0.0047091 | 0
175 | ZONE_338 | Cooling | 425.8748 | 489.756 | 0.031541 | 0.036273 | ANN CLG .4% CONDNS DB=>MWB | 2021-05-01 18:10 | 33.7353 | 0.0081836 | 10.9022 | 0.55742 | 0.0046382 | 0
177 | ZONE_339 | Cooling | 408.9842 | 470.3319 | 0.030291 | 0.034834 | ANN CLG .4% CONDNS DB=>MWB | 2021-05-01 18:10 | 33.7353 | 0.0081836 | 11.2116 | 0.57324 | 0.0047699 | 0
179 | ZONE_340 | Cooling | 389.0789 | 447.4407 | 0.028816 | 0.033139 | ANN CLG .4% CONDNS DB=>MWB | 2021-05-01 18:10 | 33.7353 | 0.0081836 | 11.0687 | 0.56593 | 0.0047091 | 0
213 | ZONE_357 | Cooling | 1263.9245 | 1453.5132 | 0.093608 | 0.10765 | ANN CLG .4% CONDNS DB=>MWB | 2021-05-01 18:10 | 33.7353 | 0.0081836 | 8.2361 | 0.4211 | 0.003504 | 0
223 | ZONE_362 | Cooling | 822.6544 | 946.0525 | 0.060927 | 0.070066 | ANN CLG .4% CONDNS DB=>MWB | 2021-05-01 18:10 | 33.7353 | 0.0081836 | 10.9022 | 0.55742 | 0.0046382 | 0
231 | ZONE_366 | Cooling | 822.6544 | 946.0525 | 0.060927 | 0.070066 | ANN CLG .4% CONDNS DB=>MWB | 2021-05-01 18:10 | 33.7353 | 0.0081836 | 10.9022 | 0.55742 | 0.0046382 | 0
25 | ZONE_263 | Cooling | 1346.8036 | 1548.8241 | 0.099747 | 0.11471 | ANN CLG .4% CONDNS DB=>MWB | 2021-05-01 10:50 | 33.7867 | 0.0081836 | 10.4754 | 0.5356 | 0.0044567 | 0
17 | ZONE_259 | Cooling | 6194.0257 | 7123.1296 | 0.45875 | 0.52756 | ANN CLG .4% CONDNS DB=>MWB | 2021-05-01 18:00 | 33.864 | 0.0081836 | 68.3415 | 3.4942 | 0.029075 | 0
77 | ZONE_289 | Cooling | 1920.6152 | 2208.7075 | 0.14224 | 0.16358 | ANN CLG .4% CONDNS DB=>MWB | 2021-05-01 18:00 | 33.864 | 0.0081836 | 10.4282 | 0.53318 | 0.0044366 | 0
87 | ZONE_294 | Cooling | 3505.4523 | 4031.2702 | 0.25962 | 0.29856 | ANN CLG .4% CONDNS DB=>MWB | 2021-05-01 18:00 | 33.864 | 0.0081836 | 22.4544 | 1.1481 | 0.009553 | 0
89 | ZONE_295 | Cooling | 6553.8188 | 7536.8916 | 0.48539 | 0.55819 | ANN CLG .4% CONDNS DB=>MWB | 2021-05-01 18:00 | 33.864 | 0.0081836 | 42.8819 | 2.1925 | 0.018244 | 0
97 | ZONE_299 | Cooling | 2945.288 | 3387.0812 | 0.21813 | 0.25085 | ANN CLG .4% CONDNS DB=>MWB | 2021-05-01 18:00 | 33.864 | 0.0081836 | 18.5006 | 0.94591 | 0.0078709 | 0
99 | ZONE_300 | Cooling | 1249.366 | 1436.7709 | 0.09253 | 0.10641 | ANN CLG .4% CONDNS DB=>MWB | 2021-05-01 18:00 | 33.864 | 0.0081836 | 8.3425 | 0.42654 | 0.0035492 | 0
101 | ZONE_301 | Cooling | 1238.347 | 1424.099 | 0.091713 | 0.10547 | ANN CLG .4% CONDNS DB=>MWB | 2021-05-01 18:00 | 33.864 | 0.0081836 | 8.1122 | 0.41477 | 0.0034512 | 0
103 | ZONE_302 | Cooling | 1950.2064 | 2242.7373 | 0.14443 | 0.1661 | ANN CLG .4% CONDNS DB=>MWB | 2021-05-01 18:00 | 33.864 | 0.0081836 | 11.0687 | 0.56593 | 0.0047091 | 0
127 | ZONE_314 | Cooling | 6192.0996 | 7120.9145 | 0.4586 | 0.52739 | ANN CLG .4% CONDNS DB=>MWB | 2021-05-01 18:00 | 33.864 | 0.0081836 | 68.3415 | 3.4942 | 0.029075 | 0
187 | ZONE_344 | Cooling | 1920.6412 | 2208.7374 | 0.14224 | 0.16358 | ANN CLG .4% CONDNS DB=>MWB | 2021-05-01 18:00 | 33.864 | 0.0081836 | 10.4282 | 0.53318 | 0.0044366 | 0
197 | ZONE_349 | Cooling | 3551.2413 | 4083.9275 | 0.26301 | 0.30246 | ANN CLG .4% CONDNS DB=>MWB | 2021-05-01 18:00 | 33.864 | 0.0081836 | 22.4544 | 1.1481 | 0.009553 | 0
199 | ZONE_350 | Cooling | 6226.5652 | 7160.55 | 0.46115 | 0.53032 | ANN CLG .4% CONDNS DB=>MWB | 2021-05-01 18:00 | 33.864 | 0.0081836 | 42.8819 | 2.1925 | 0.018244 | 0
207 | ZONE_354 | Cooling | 2944.9955 | 3386.7449 | 0.21811 | 0.25083 | ANN CLG .4% CONDNS DB=>MWB | 2021-05-01 18:00 | 33.864 | 0.0081836 | 18.5006 | 0.94591 | 0.0078709 | 0
209 | ZONE_355 | Cooling | 1249.2876 | 1436.6807 | 0.092524 | 0.1064 | ANN CLG .4% CONDNS DB=>MWB | 2021-05-01 18:00 | 33.864 | 0.0081836 | 8.3425 | 0.42654 | 0.0035492 | 0
211 | ZONE_356 | Cooling | 1238.3508 | 1424.1035 | 0.091714 | 0.10547 | ANN CLG .4% CONDNS DB=>MWB | 2021-05-01 18:00 | 33.864 | 0.0081836 | 8.1122 | 0.41477 | 0.0034512 | 0
219 | ZONE_360 | Cooling | 1944.5178 | 2236.1955 | 0.14401 | 0.16562 | ANN CLG .4% CONDNS DB=>MWB | 2021-05-01 18:00 | 33.864 | 0.0081836 | 11.0687 | 0.56593 | 0.0047091 | 0
227 | ZONE_364 | Cooling | 1942.3527 | 2233.7056 | 0.14385 | 0.16543 | ANN CLG .4% CONDNS DB=>MWB | 2021-05-01 18:00 | 33.864 | 0.0081836 | 10.9022 | 0.55742 | 0.0046382 | 0
229 | ZONE_365 | Cooling | 1965.071 | 2259.8316 | 0.14554 | 0.16737 | ANN CLG .4% CONDNS DB=>MWB | 2021-05-01 18:00 | 33.864 | 0.0081836 | 11.2116 | 0.57324 | 0.0047699 | 0
237 | ZONE_369 | Cooling | 1942.3527 | 2233.7056 | 0.14385 | 0.16543 | ANN CLG .4% CONDNS DB=>MWB | 2021-05-01 18:00 | 33.864 | 0.0081836 | 10.9022 | 0.55742 | 0.0046382 | 0
239 | ZONE_370 | Cooling | 1965.071 | 2259.8316 | 0.14554 | 0.16737 | ANN CLG .4% CONDNS DB=>MWB | 2021-05-01 18:00 | 33.864 | 0.0081836 | 11.2116 | 0.57324 | 0.0047699 | 0
135 | ZONE_318 | Cooling | 1343.2728 | 1544.7637 | 0.099485 | 0.11441 | ANN CLG .4% CONDNS DB=>MWB | 2021-05-01 11:00 | 33.9155 | 0.0081836 | 10.4754 | 0.5356 | 0.0044567 | 0
75 | ZONE_288 | Cooling | 11808.0841 | 13579.2967 | 0.87453 | 1.0057 | ANN CLG .4% CONDNS DB=>MWB | 2021-05-01 17:50 | 33.9498 | 0.0081836 | 68.3415 | 3.4942 | 0.029075 | 0
85 | ZONE_293 | Cooling | 9422.7064 | 10836.1124 | 0.69787 | 0.80255 | ANN CLG .4% CONDNS DB=>MWB | 2021-05-01 17:50 | 33.9498 | 0.0081836 | 55.1606 | 2.8203 | 0.023467 | 0
185 | ZONE_343 | Cooling | 11796.6493 | 13566.1467 | 0.87369 | 1.0047 | ANN CLG .4% CONDNS DB=>MWB | 2021-05-01 17:50 | 33.9498 | 0.0081836 | 68.3415 | 3.4942 | 0.029075 | 0
195 | ZONE_348 | Cooling | 9396.6472 | 10806.1442 | 0.69594 | 0.80033 | ANN CLG .4% CONDNS DB=>MWB | 2021-05-01 17:50 | 33.9498 | 0.0081836 | 55.1606 | 2.8203 | 0.023467 | 0
11 | ZONE_256 | Cooling | 2167.9579 | 2493.1516 | 0.16057 | 0.18465 | ANN CLG .4% CONDNS DB=>MWB | 2021-05-01 17:40 | 34.0357 | 0.0081836 | 55.1606 | 2.8203 | 0.023467 | 0
27 | ZONE_264 | Cooling | 4801.6427 | 5521.8891 | 0.35562 | 0.40897 | ANN CLG .4% CONDNS DB=>MWB | 2021-05-01 17:40 | 34.0357 | 0.0081836 | 55.1606 | 2.8203 | 0.023467 | 0
79 | ZONE_290 | Cooling | 1446.3636 | 1663.3182 | 0.10712 | 0.12319 | ANN CLG .4% CONDNS DB=>MWB | 2021-05-01 17:40 | 34.0357 | 0.0081836 | 8.0252 | 0.41032 | 0.0034142 | 0
121 | ZONE_311 | Cooling | 2148.3788 | 2470.6357 | 0.15912 | 0.18298 | ANN CLG .4% CONDNS DB=>MWB | 2021-05-01 17:40 | 34.0357 | 0.0081836 | 55.1606 | 2.8203 | 0.023467 | 0
137 | ZONE_319 | Cooling | 4772.8822 | 5488.8146 | 0.35349 | 0.40652 | ANN CLG .4% CONDNS DB=>MWB | 2021-05-01 17:40 | 34.0357 | 0.0081836 | 55.1606 | 2.8203 | 0.023467 | 0
189 | ZONE_345 | Cooling | 1445.6382 | 1662.4839 | 0.10707 | 0.12313 | ANN CLG .4% CONDNS DB=>MWB | 2021-05-01 17:40 | 34.0357 | 0.0081836 | 8.0252 | 0.41032 | 0.0034142 | 0
107 | ZONE_304 | Cooling | 4411.4204 | 5073.1335 | 0.32672 | 0.37572 | ANN CLG .4% CONDNS DB=>MWB | 2021-05-01 17:30 | 34.1215 | 0.0081836 | 18.5006 | 0.94591 | 0.0078709 | 0
215 | ZONE_358 | Cooling | 4421.163 | 5084.3375 | 0.32744 | 0.37655 | ANN CLG .4% CONDNS DB=>MWB | 2021-05-01 17:30 | 34.1215 | 0.0081836 | 18.5006 | 0.94591 | 0.0078709 | 0
225 | ZONE_363 | Cooling | 2174.6628 | 2500.8622 | 0.16106 | 0.18522 | ANN CLG .4% CONDNS DB=>MWB | 2021-05-01 17:30 | 34.1215 | 0.0081836 | 10.2108 | 0.52206 | 0.0043441 | 0
235 | ZONE_368 | Cooling | 2174.6628 | 2500.8622 | 0.16106 | 0.18522 | ANN CLG .4% CONDNS DB=>MWB | 2021-05-01 17:30 | 34.1215 | 0.0081836 | 10.2108 | 0.52206 | 0.0043441 | 0
9 | ZONE_255 | Cooling | 627.3364 | 721.4368 | 0.046462 | 0.053432 | ANN CLG .4% CONDNS DB=>MWB | 2021-05-01 11:30 | 34.173 | 0.0081836 | 10.4754 | 0.5356 | 0.0044567 | 0
119 | ZONE_310 | Cooling | 625.3473 | 719.1494 | 0.046315 | 0.053262 | ANN CLG .4% CONDNS DB=>MWB | 2021-05-01 11:30 | 34.173 | 0.0081836 | 10.4754 | 0.5356 | 0.0044567 | 0
81 | ZONE_291 | Cooling | 1554.9337 | 1788.1738 | 0.11516 | 0.13243 | ANN CLG .4% CONDNS DB=>MWB | 2021-05-01 17:20 | 34.2073 | 0.0081836 | 8.0252 | 0.41032 | 0.0034142 | 0
95 | ZONE_298 | Cooling | 5954.672 | 6847.8728 | 0.44102 | 0.50717 | ANN CLG .4% CONDNS DB=>MWB | 2021-05-01 17:20 | 34.2073 | 0.0081836 | 37.4418 | 1.9143 | 0.015929 | 0
191 | ZONE_346 | Cooling | 1554.8095 | 1788.0309 | 0.11515 | 0.13242 | ANN CLG .4% CONDNS DB=>MWB | 2021-05-01 17:20 | 34.2073 | 0.0081836 | 8.0252 | 0.41032 | 0.0034142 | 0
205 | ZONE_353 | Cooling | 5954.5473 | 6847.7294 | 0.44101 | 0.50716 | ANN CLG .4% CONDNS DB=>MWB | 2021-05-01 17:20 | 34.2073 | 0.0081836 | 37.4418 | 1.9143 | 0.015929 | 0
83 | ZONE_292 | Cooling | 2085.2058 | 2397.9866 | 0.15443 | 0.1776 | ANN CLG .4% CONDNS DB=>MWB | 2021-05-01 17:10 | 34.2932 | 0.0081836 | 10.4754 | 0.5356 | 0.0044567 | 0
91 | ZONE_296 | Cooling | 1492.2264 | 1716.0604 | 0.11052 | 0.12709 | ANN CLG .4% CONDNS DB=>MWB | 2021-05-01 17:10 | 34.2932 | 0.0081836 | 7.5977 | 0.38846 | 0.0032324 | 0
193 | ZONE_347 | Cooling | 2088.6521 | 2401.9499 | 0.15469 | 0.17789 | ANN CLG .4% CONDNS DB=>MWB | 2021-05-01 17:10 | 34.2932 | 0.0081836 | 10.4754 | 0.5356 | 0.0044567 | 0
201 | ZONE_351 | Cooling | 1492.1628 | 1715.9872 | 0.11051 | 0.12709 | ANN CLG .4% CONDNS DB=>MWB | 2021-05-01 17:10 | 34.2932 | 0.0081836 | 7.5977 | 0.38846 | 0.0032324 | 0
39 | ZONE_270 | Cooling | 1020.5482 | 1173.6305 | 0.075584 | 0.086922 | ANN CLG .4% CONDNS DB=>MWB | 2021-05-01 16:20 | 34.6537 | 0.0081836 | 18.5006 | 0.94591 | 0.0078709 | 0
149 | ZONE_325 | Cooling | 1020.1773 | 1173.2039 | 0.075557 | 0.08689 | ANN CLG .4% CONDNS DB=>MWB | 2021-05-01 16:20 | 34.6537 | 0.0081836 | 18.5006 | 0.94591 | 0.0078709 | 0
21 | ZONE_261 | Cooling | 613.2954 | 705.2897 | 0.045422 | 0.052235 | ANN CLG .4% CONDNS DB=>MWB | 2021-05-01 16:10 | 34.7223 | 0.0081836 | 8.0252 | 0.41032 | 0.0034142 | 0
131 | ZONE_316 | Cooling | 612.5003 | 704.3754 | 0.045363 | 0.052167 | ANN CLG .4% CONDNS DB=>MWB | 2021-05-01 16:10 | 34.7223 | 0.0081836 | 8.0252 | 0.41032 | 0.0034142 | 0
5 | ZONE_253 | Cooling | 307.2095 | 353.2909 | 0.022753 | 0.026166 | ANN CLG .4% CONDNS DB=>MWB | 2021-05-01 15:50 | 34.8425 | 0.0081836 | 8.0252 | 0.41032 | 0.0034142 | 0
109 | ZONE_305 | Cooling | 2248.2561 | 2585.4945 | 0.16651 | 0.19149 | ANN CLG .4% CONDNS DB=>MWB | 2021-05-01 15:50 | 34.8425 | 0.0081836 | 18.5006 | 0.94591 | 0.0078709 | 0
115 | ZONE_308 | Cooling | 306.414 | 352.3761 | 0.022694 | 0.026098 | ANN CLG .4% CONDNS DB=>MWB | 2021-05-01 15:50 | 34.8425 | 0.0081836 | 8.0252 | 0.41032 | 0.0034142 | 0
217 | ZONE_359 | Cooling | 2257.578 | 2596.2147 | 0.1672 | 0.19228 | ANN CLG .4% CONDNS DB=>MWB | 2021-05-01 15:50 | 34.8425 | 0.0081836 | 18.5006 | 0.94591 | 0.0078709 | 0
59 | ZONE_280 | Cooling | 429.835 | 494.3102 | 0.031835 | 0.03661 | ANN CLG .4% CONDNS DB=>MWB | 2021-05-01 15:40 | 34.894 | 0.0081836 | 18.5006 | 0.94591 | 0.0078709 | 0
169 | ZONE_335 | Cooling | 429.5843 | 494.0219 | 0.031817 | 0.036589 | ANN CLG .4% CONDNS DB=>MWB | 2021-05-01 15:40 | 34.894 | 0.0081836 | 18.5006 | 0.94591 | 0.0078709 | 0
73 | ZONE_287 | Cooling | 945.2968 | 1087.0913 | 0.070012 | 0.080514 | ANN CLG .4% CONDNS DB=>MWB | 2021-05-01 14:50 | 35.1 | 0.0081836 | 18.5006 | 0.94591 | 0.0078709 | 0
183 | ZONE_342 | Cooling | 950.9428 | 1093.5842 | 0.07043 | 0.080994 | ANN CLG .4% CONDNS DB=>MWB | 2021-05-01 14:50 | 35.1 | 0.0081836 | 18.5006 | 0.94591 | 0.0078709 | 0

## Sheet3
HeatTransfer Surface
|  | Surface Name | Surface Class | Base Surface | Heat Transfer Algorithm | Construction | Nominal U (w/o film coefs) {W/m2-K} | Nominal U (with film coefs) {W/m2-K} | Solar Diffusing | Area (Net) {m2} | Area (Gross) {m2} | Area (Sunlit Calc) {m2} | Azimuth {deg} | Tilt {deg} | ~Width {m} | ~Height {m} | Reveal {m} | ExtBoundCondition | ExtConvCoeffCalc | IntConvCoeffCalc | SunExposure | WindExposure | ViewFactorToGround | ViewFactorToSky | ViewFactorToGround-IR | ViewFactorToSky-IR | #Sides
| 1 | ZONE_251_SRF_0 | Wall |  | CTF - ConductionTransferFunction | EXTERNAL BRICK WALL | 2.959 | 2.051 |  | 23.69 | 33.84 | 23.69 | 0.14 | 90 | 9.67 | 3.5 | 0 | ExternalEnvironment | DOE-2 | ASHRAETARP | SunExposed | WindExposed | 0.5 | 0.5 | 0.63 | 0.37 | 4
| 2 | ZONE_251_SRF_0_GLZ_0 | Window | ZONE_251_SRF_0 | Window5 Detailed Fenestration | EXTERIOR WINDOW | N/A | 2.72 | No | 10.15 | 10.15 | 10.15 | 0.14 | 90 | 5.3 | 1.92 | 0 | ExternalEnvironment | DOE-2 | ASHRAETARP | SunExposed | WindExposed | 0.5 | 0.5 | 0.63 | 0.37 | 4
| 3 | ZONE_251_SRF_1 | Wall |  | CTF - ConductionTransferFunction | EXTERNAL BRICK WALL | 2.959 | 2.051 |  | 18.72 | 26.75 | 18.72 | 270.01 | 90 | 7.64 | 3.5 | 0 | ExternalEnvironment | DOE-2 | ASHRAETARP | SunExposed | WindExposed | 0.5 | 0.5 | 0.5 | 0.5 | 4
| 4 | ZONE_251_SRF_1_GLZ_0 | Window | ZONE_251_SRF_1 | Window5 Detailed Fenestration | EXTERIOR WINDOW | N/A | 2.72 | No | 8.02 | 8.02 | 8.02 | 270.01 | 90 | 4.19 | 1.92 | 0 | ExternalEnvironment | DOE-2 | ASHRAETARP | SunExposed | WindExposed | 0.5 | 0.5 | 0.5 | 0.5 | 4
| 5 | ZONE_251_SRF_2 | Wall |  | CTF - ConductionTransferFunction | INTERIOR WALL | 2.581 | 1.862 |  | 23.89 | 23.89 | 23.89 | 180.01 | 90 | 6.83 | 3.5 | 0 | ZONE_311_SRF_3 | Other/Same Surface Int Conv | ASHRAETARP | NoSun | NoWind | 0.5 | 0.5 | 0.5 | 0.5 | 4
| 6 | ZONE_251_SRF_3 | Wall |  | CTF - ConductionTransferFunction | INTERIOR WALL | 2.581 | 1.862 |  | 6.7 | 6.7 | 6.7 | 90.01 | 90 | 1.91 | 3.5 | 0 | ZONE_313_SRF_0 | Other/Same Surface Int Conv | ASHRAETARP | NoSun | NoWind | 0.5 | 0.5 | 0.5 | 0.5 | 4
| 7 | ZONE_251_SRF_4 | Wall |  | CTF - ConductionTransferFunction | INTERIOR WALL | 2.581 | 1.862 |  | 9.95 | 9.95 | 9.95 | 180.01 | 90 | 2.84 | 3.5 | 0 | ZONE_313_SRF_3 | Other/Same Surface Int Conv | ASHRAETARP | NoSun | NoWind | 0.5 | 0.5 | 0.5 | 0.5 | 4
| 8 | ZONE_251_SRF_5 | Wall |  | CTF - ConductionTransferFunction | INTERIOR WALL | 2.581 | 1.862 |  | 19.97 | 19.97 | 19.97 | 90.01 | 90 | 5.7 | 3.5 | 0 | ZONE_308_SRF_0 | Other/Same Surface Int Conv | ASHRAETARP | NoSun | NoWind | 0.5 | 0.5 | 0.5 | 0.5 | 4
| 9 | ZONE_251_SRF_6 | Floor |  | CTF - ConductionTransferFunction | RCC SLAB | 18 | 3.349 |  | 68.34 | 68.34 | 68.34 | 90.01 | 180 | 8.27 | 8.27 | 0 | Ground | N/A-Ground | ASHRAETARP | NoSun | NoWind | 1 | 0 | 1 | 0 | 6
| 10 | ZONE_251_SRF_7 | Roof |  | CTF - ConductionTransferFunction | INTERIOR CEILING | 1.449 | 1.138 |  | 68.34 | 68.34 | 68.34 | 180.01 | 0 | 8.27 | 8.27 | 0 | ZONE_314_SRF_6 | Other/Same Surface Int Conv | ASHRAETARP | NoSun | NoWind | 0 | 1 | 0 | 1 | 6
| 11 | ZONE_252_SRF_0 | Wall |  | CTF - ConductionTransferFunction | INTERIOR WALL | 2.581 | 1.862 |  | 11.25 | 11.25 | 11.25 | 270.01 | 90 | 3.22 | 3.5 | 0 | ZONE_251_SRF_5 | Other/Same Surface Int Conv | ASHRAETARP | NoSun | NoWind | 0.5 | 0.5 | 0.5 | 0.5 | 4
| 12 | ZONE_252_SRF_1 | Wall |  | CTF - ConductionTransferFunction | INTERIOR WALL | 2.581 | 1.862 |  | 11.35 | 11.35 | 11.35 | 180.01 | 90 | 3.24 | 3.5 | 0 | ZONE_308_SRF_3 | Other/Same Surface Int Conv | ASHRAETARP | NoSun | NoWind | 0.5 | 0.5 | 0.5 | 0.5 | 4
| 13 | ZONE_252_SRF_2 | Wall |  | CTF - ConductionTransferFunction | INTERIOR WALL | 2.581 | 1.862 |  | 11.25 | 11.25 | 11.25 | 90.01 | 90 | 3.22 | 3.5 | 0 | ZONE_312_SRF_0 | Other/Same Surface Int Conv | ASHRAETARP | NoSun | NoWind | 0.5 | 0.5 | 0.5 | 0.5 | 4
| 14 | ZONE_252_SRF_3 | Wall |  | CTF - ConductionTransferFunction | EXTERNAL BRICK WALL | 2.959 | 2.051 |  | 7.95 | 11.35 | 7.95 | 0.00625 | 90 | 3.24 | 3.5 | 0 | ExternalEnvironment | DOE-2 | ASHRAETARP | SunExposed | WindExposed | 0.5 | 0.5 | 0.66 | 0.34 | 4
| 15 | ZONE_252_SRF_3_GLZ_0 | Window | ZONE_252_SRF_3 | Window5 Detailed Fenestration | EXTERIOR WINDOW | N/A | 2.72 | No | 3.41 | 3.41 | 3.41 | 0.00625 | 90 | 1.78 | 1.92 | 0 | ExternalEnvironment | DOE-2 | ASHRAETARP | SunExposed | WindExposed | 0.5 | 0.5 | 0.65 | 0.35 | 4
| 16 | ZONE_252_SRF_4 | Floor |  | CTF - ConductionTransferFunction | RCC SLAB | 18 | 3.349 |  | 10.43 | 10.43 | 10.43 | 90.01 | 180 | 3.22 | 3.24 | 0 | Ground | N/A-Ground | ASHRAETARP | NoSun | NoWind | 1 | 0 | 1 | 0 | 4
| 17 | ZONE_252_SRF_5 | Roof |  | CTF - ConductionTransferFunction | INTERIOR CEILING | 1.449 | 1.138 |  | 10.43 | 10.43 | 10.43 | 180.01 | 0 | 3.24 | 3.22 | 0 | ZONE_315_SRF_4 | Other/Same Surface Int Conv | ASHRAETARP | NoSun | NoWind | 0 | 1 | 0 | 1 | 4
| 18 | ZONE_253_SRF_0 | Wall |  | CTF - ConductionTransferFunction | INTERIOR WALL | 2.581 | 1.862 |  | 8.66 | 8.66 | 8.66 | 270.01 | 90 | 2.47 | 3.5 | 0 | ZONE_306_SRF_5 | Other/Same Surface Int Conv | ASHRAETARP | NoSun | NoWind | 0.5 | 0.5 | 0.5 | 0.5 | 4
| 19 | ZONE_253_SRF_1 | Wall |  | CTF - ConductionTransferFunction | EXTERNAL BRICK WALL | 2.959 | 2.051 |  | 7.95 | 11.35 | 7.95 | 180.01 | 90 | 3.24 | 3.5 | 0 | ExternalEnvironment | DOE-2 | ASHRAETARP | SunExposed | WindExposed | 0.5 | 0.5 | 0.56 | 0.44 | 4
| 20 | ZONE_253_SRF_1_GLZ_0 | Window | ZONE_253_SRF_1 | Window5 Detailed Fenestration | EXTERIOR WINDOW | N/A | 2.72 | No | 3.41 | 3.41 | 3.41 | 180.01 | 90 | 1.78 | 1.92 | 0 | ExternalEnvironment | DOE-2 | ASHRAETARP | SunExposed | WindExposed | 0.5 | 0.5 | 0.57 | 0.43 | 4
| 21 | ZONE_253_SRF_2 | Wall |  | CTF - ConductionTransferFunction | INTERIOR WALL | 2.581 | 1.862 |  | 8.66 | 8.66 | 8.66 | 90.01 | 90 | 2.47 | 3.5 | 0 | ZONE_312_SRF_0 | Other/Same Surface Int Conv | ASHRAETARP | NoSun | NoWind | 0.5 | 0.5 | 0.5 | 0.5 | 4
| 22 | ZONE_253_SRF_3 | Wall |  | CTF - ConductionTransferFunction | INTERIOR WALL | 2.581 | 1.862 |  | 11.35 | 11.35 | 11.35 | 0.00625 | 90 | 3.24 | 3.5 | 0 | ZONE_307_SRF_1 | Other/Same Surface Int Conv | ASHRAETARP | NoSun | NoWind | 0.5 | 0.5 | 0.5 | 0.5 | 4
| 23 | ZONE_253_SRF_4 | Floor |  | CTF - ConductionTransferFunction | RCC SLAB | 18 | 3.349 |  | 8.03 | 8.03 | 8.03 | 90.01 | 180 | 2.47 | 3.24 | 0 | Ground | N/A-Ground | ASHRAETARP | NoSun | NoWind | 1 | 0 | 1 | 0 | 4
| 24 | ZONE_253_SRF_5 | Roof |  | CTF - ConductionTransferFunction | INTERIOR CEILING | 1.449 | 1.138 |  | 8.03 | 8.03 | 8.03 | 180.01 | 0 | 3.24 | 2.47 | 0 | ZONE_316_SRF_4 | Other/Same Surface Int Conv | ASHRAETARP | NoSun | NoWind | 0 | 1 | 0 | 1 | 4
| 25 | ZONE_254_SRF_0 | Wall |  | CTF - ConductionTransferFunction | INTERIOR WALL | 2.581 | 1.862 |  | 8.66 | 8.66 | 8.66 | 270.01 | 90 | 2.47 | 3.5 | 0 | ZONE_311_SRF_2 | Other/Same Surface Int Conv | ASHRAETARP | NoSun | NoWind | 0.5 | 0.5 | 0.5 | 0.5 | 4
| 26 | ZONE_254_SRF_1 | Wall |  | CTF - ConductionTransferFunction | INTERIOR WALL | 2.581 | 1.862 |  | 11.35 | 11.35 | 11.35 | 180.01 | 90 | 3.24 | 3.5 | 0 | ZONE_310_SRF_3 | Other/Same Surface Int Conv | ASHRAETARP | NoSun | NoWind | 0.5 | 0.5 | 0.5 | 0.5 | 4
| 27 | ZONE_254_SRF_2 | Wall |  | CTF - ConductionTransferFunction | EXTERNAL BRICK WALL | 2.959 | 2.051 |  | 6.06 | 8.66 | 6.06 | 90.01 | 90 | 2.47 | 3.5 | 0 | ExternalEnvironment | DOE-2 | ASHRAETARP | SunExposed | WindExposed | 0.5 | 0.5 | 0.73 | 0.27 | 4
| 28 | ZONE_254_SRF_2_GLZ_0 | Window | ZONE_254_SRF_2 | Window5 Detailed Fenestration | EXTERIOR WINDOW | N/A | 2.72 | No | 2.6 | 2.6 | 2.6 | 90.01 | 90 | 1.36 | 1.92 | 0 | ExternalEnvironment | DOE-2 | ASHRAETARP | SunExposed | WindExposed | 0.5 | 0.5 | 0.71 | 0.29 | 4
| 29 | ZONE_254_SRF_3 | Wall |  | CTF - ConductionTransferFunction | INTERIOR WALL | 2.581 | 1.862 |  | 11.35 | 11.35 | 11.35 | 0.00625 | 90 | 3.24 | 3.5 | 0 | ZONE_313_SRF_1 | Other/Same Surface Int Conv | ASHRAETARP | NoSun | NoWind | 0.5 | 0.5 | 0.5 | 0.5 | 4
| 30 | ZONE_254_SRF_4 | Floor |  | CTF - ConductionTransferFunction | RCC SLAB | 18 | 3.349 |  | 8.03 | 8.03 | 8.03 | 90.01 | 180 | 2.47 | 3.24 | 0 | Ground | N/A-Ground | ASHRAETARP | NoSun | NoWind | 1 | 0 | 1 | 0 | 4
| 31 | ZONE_254_SRF_5 | Roof |  | CTF - ConductionTransferFunction | INTERIOR CEILING | 1.449 | 1.138 |  | 8.03 | 8.03 | 8.03 | 180.01 | 0 | 3.24 | 2.47 | 0 | ZONE_317_SRF_4 | Other/Same Surface Int Conv | ASHRAETARP | NoSun | NoWind | 0 | 1 | 0 | 1 | 4
| 32 | ZONE_255_SRF_0 | Wall |  | CTF - ConductionTransferFunction | INTERIOR WALL | 2.581 | 1.862 |  | 11.31 | 11.31 | 11.31 | 270.01 | 90 | 3.23 | 3.5 | 0 | ZONE_311_SRF_2 | Other/Same Surface Int Conv | ASHRAETARP | NoSun | NoWind | 0.5 | 0.5 | 0.5 | 0.5 | 4
| 33 | ZONE_255_SRF_1 | Wall |  | CTF - ConductionTransferFunction | EXTERNAL BRICK WALL | 2.959 | 2.051 |  | 7.95 | 11.35 | 7.95 | 180.01 | 90 | 3.24 | 3.5 | 0 | ExternalEnvironment | DOE-2 | ASHRAETARP | SunExposed | WindExposed | 0.5 | 0.5 | 0.5 | 0.5 | 4
| 34 | ZONE_255_SRF_1_GLZ_0 | Window | ZONE_255_SRF_1 | Window5 Detailed Fenestration | EXTERIOR WINDOW | N/A | 2.72 | No | 3.41 | 3.41 | 3.41 | 180.01 | 90 | 1.78 | 1.92 | 0 | ExternalEnvironment | DOE-2 | ASHRAETARP | SunExposed | WindExposed | 0.5 | 0.5 | 0.5 | 0.5 | 4
| 35 | ZONE_255_SRF_2 | Wall |  | CTF - ConductionTransferFunction | EXTERNAL BRICK WALL | 2.959 | 2.051 |  | 7.91 | 11.31 | 7.91 | 90.01 | 90 | 3.23 | 3.5 | 0 | ExternalEnvironment | DOE-2 | ASHRAETARP | SunExposed | WindExposed | 0.5 | 0.5 | 0.72 | 0.28 | 4
| 36 | ZONE_255_SRF_2_GLZ_0 | Window | ZONE_255_SRF_2 | Window5 Detailed Fenestration | EXTERIOR WINDOW | N/A | 2.72 | No | 3.39 | 3.39 | 3.39 | 90.01 | 90 | 1.77 | 1.92 | 0 | ExternalEnvironment | DOE-2 | ASHRAETARP | SunExposed | WindExposed | 0.5 | 0.5 | 0.73 | 0.27 | 4
| 37 | ZONE_255_SRF_3 | Wall |  | CTF - ConductionTransferFunction | INTERIOR WALL | 2.581 | 1.862 |  | 11.35 | 11.35 | 11.35 | 0.00625 | 90 | 3.24 | 3.5 | 0 | ZONE_309_SRF_1 | Other/Same Surface Int Conv | ASHRAETARP | NoSun | NoWind | 0.5 | 0.5 | 0.5 | 0.5 | 4
| 38 | ZONE_255_SRF_4 | Floor |  | CTF - ConductionTransferFunction | RCC SLAB | 18 | 3.349 |  | 10.48 | 10.48 | 10.48 | 90.01 | 180 | 3.23 | 3.24 | 0 | Ground | N/A-Ground | ASHRAETARP | NoSun | NoWind | 1 | 0 | 1 | 0 | 4
| 39 | ZONE_255_SRF_5 | Roof |  | CTF - ConductionTransferFunction | INTERIOR CEILING | 1.449 | 1.138 |  | 10.48 | 10.48 | 10.48 | 180.01 | 0 | 3.24 | 3.23 | 0 | ZONE_318_SRF_4 | Other/Same Surface Int Conv | ASHRAETARP | NoSun | NoWind | 0 | 1 | 0 | 1 | 4
| 40 | ZONE_256_SRF_0 | Wall |  | CTF - ConductionTransferFunction | EXTERNAL BRICK WALL | 2.959 | 2.051 |  | 13.98 | 19.97 | 13.98 | 270.01 | 90 | 5.7 | 3.5 | 0 | ExternalEnvironment | DOE-2 | ASHRAETARP | SunExposed | WindExposed | 0.5 | 0.5 | 0.5 | 0.5 | 4
| 41 | ZONE_256_SRF_0_GLZ_0 | Window | ZONE_256_SRF_0 | Window5 Detailed Fenestration | EXTERIOR WINDOW | N/A | 2.72 | No | 5.99 | 5.99 | 5.99 | 270.01 | 90 | 3.12 | 1.92 | 0 | ExternalEnvironment | DOE-2 | ASHRAETARP | SunExposed | WindExposed | 0.5 | 0.5 | 0.5 | 0.5 | 4
| 42 | ZONE_256_SRF_1 | Wall |  | CTF - ConductionTransferFunction | EXTERNAL BRICK WALL | 2.959 | 2.051 |  | 23.69 | 33.84 | 23.69 | 180.01 | 90 | 9.67 | 3.5 | 0 | ExternalEnvironment | DOE-2 | ASHRAETARP | SunExposed | WindExposed | 0.5 | 0.5 | 0.5 | 0.5 | 4
| 43 | ZONE_256_SRF_1_GLZ_0 | Window | ZONE_256_SRF_1 | Window5 Detailed Fenestration | EXTERIOR WINDOW | N/A | 2.72 | No | 10.15 | 10.15 | 10.15 | 180.01 | 90 | 5.3 | 1.92 | 0 | ExternalEnvironment | DOE-2 | ASHRAETARP | SunExposed | WindExposed | 0.5 | 0.5 | 0.5 | 0.5 | 4
| 44 | ZONE_256_SRF_2 | Wall |  | CTF - ConductionTransferFunction | INTERIOR WALL | 2.581 | 1.862 |  | 19.97 | 19.97 | 19.97 | 90.01 | 90 | 5.7 | 3.5 | 0 | ZONE_310_SRF_0 | Other/Same Surface Int Conv | ASHRAETARP | NoSun | NoWind | 0.5 | 0.5 | 0.5 | 0.5 | 4
| 45 | ZONE_256_SRF_3 | Wall |  | CTF - ConductionTransferFunction | INTERIOR WALL | 2.581 | 1.862 |  | 33.84 | 33.84 | 33.84 | 0.00625 | 90 | 9.67 | 3.5 | 0 | ZONE_306_SRF_2 | Other/Same Surface Int Conv | ASHRAETARP | NoSun | NoWind | 0.5 | 0.5 | 0.5 | 0.5 | 4
| 46 | ZONE_256_SRF_4 | Floor |  | CTF - ConductionTransferFunction | RCC SLAB | 18 | 3.349 |  | 55.16 | 55.16 | 55.16 | 90.01 | 180 | 5.7 | 9.67 | 0 | Ground | N/A-Ground | ASHRAETARP | NoSun | NoWind | 1 | 0 | 1 | 0 | 4
| 47 | ZONE_256_SRF_5 | Roof |  | CTF - ConductionTransferFunction | INTERIOR CEILING | 1.449 | 1.138 |  | 55.16 | 55.16 | 55.16 | 180.01 | 0 | 9.67 | 5.7 | 0 | ZONE_319_SRF_4 | Other/Same Surface Int Conv | ASHRAETARP | NoSun | NoWind | 0 | 1 | 0 | 1 | 4
| 48 | ZONE_257_SRF_0 | Wall |  | CTF - ConductionTransferFunction | INTERIOR WALL | 2.581 | 1.862 |  | 15.31 | 15.31 | 15.31 | 270.01 | 90 | 4.37 | 3.5 | 0 | ZONE_308_SRF_2 | Other/Same Surface Int Conv | ASHRAETARP | NoSun | NoWind | 0.5 | 0.5 | 0.5 | 0.5 | 4
| 49 | ZONE_257_SRF_1 | Wall |  | CTF - ConductionTransferFunction | INTERIOR WALL | 2.581 | 1.862 |  | 17.97 | 17.97 | 17.97 | 180.01 | 90 | 5.13 | 3.5 | 0 | ZONE_313_SRF_3 | Other/Same Surface Int Conv | ASHRAETARP | NoSun | NoWind | 0.5 | 0.5 | 0.5 | 0.5 | 4
| 50 | ZONE_257_SRF_2 | Wall |  | CTF - ConductionTransferFunction | INTERIOR WALL | 2.581 | 1.862 |  | 15.31 | 15.31 | 15.31 | 90.01 | 90 | 4.37 | 3.5 | 0 | ZONE_340_SRF_0 | Other/Same Surface Int Conv | ASHRAETARP | NoSun | NoWind | 0.5 | 0.5 | 0.5 | 0.5 | 4
| 51 | ZONE_257_SRF_3 | Wall |  | CTF - ConductionTransferFunction | EXTERNAL BRICK WALL | 2.959 | 2.051 |  | 12.58 | 17.97 | 12.58 | 0.00625 | 90 | 5.13 | 3.5 | 0 | ExternalEnvironment | DOE-2 | ASHRAETARP | SunExposed | WindExposed | 0.5 | 0.5 | 0.64 | 0.36 | 4
| 52 | ZONE_257_SRF_3_GLZ_0 | Window | ZONE_257_SRF_3 | Window5 Detailed Fenestration | EXTERIOR WINDOW | N/A | 2.72 | No | 5.39 | 5.39 | 5.39 | 0.00625 | 90 | 2.81 | 1.92 | 0 | ExternalEnvironment | DOE-2 | ASHRAETARP | SunExposed | WindExposed | 0.5 | 0.5 | 0.62 | 0.38 | 4
| 53 | ZONE_257_SRF_4 | Floor |  | CTF - ConductionTransferFunction | RCC SLAB | 18 | 3.349 |  | 22.45 | 22.45 | 22.45 | 90.01 | 180 | 4.37 | 5.13 | 0 | Ground | N/A-Ground | ASHRAETARP | NoSun | NoWind | 1 | 0 | 1 | 0 | 4
| 54 | ZONE_257_SRF_5 | Roof |  | CTF - ConductionTransferFunction | INTERIOR CEILING | 1.449 | 1.138 |  | 22.45 | 22.45 | 22.45 | 180.01 | 0 | 5.13 | 4.37 | 0 | ZONE_320_SRF_4 | Other/Same Surface Int Conv | ASHRAETARP | NoSun | NoWind | 0 | 1 | 0 | 1 | 4
| 55 | ZONE_258_SRF_0 | Wall |  | CTF - ConductionTransferFunction | INTERIOR WALL | 2.581 | 1.862 |  | 6.7 | 6.7 | 6.7 | 270.01 | 90 | 1.91 | 3.5 | 0 | ZONE_306_SRF_3 | Other/Same Surface Int Conv | ASHRAETARP | NoSun | NoWind | 0.5 | 0.5 | 0.5 | 0.5 | 4
| 56 | ZONE_258_SRF_1 | Wall |  | CTF - ConductionTransferFunction | INTERIOR WALL | 2.581 | 1.862 |  | 78.4 | 78.4 | 78.4 | 180.01 | 90 | 22.4 | 3.5 | 0 | ZONE_342_SRF_3 | Other/Same Surface Int Conv | ASHRAETARP | NoSun | NoWind | 0.5 | 0.5 | 0.5 | 0.5 | 4
| 57 | ZONE_258_SRF_2 | Wall |  | CTF - ConductionTransferFunction | INTERIOR WALL | 2.581 | 1.862 |  | 6.7 | 6.7 | 6.7 | 90.01 | 90 | 1.91 | 3.5 | 0 | ZONE_333_SRF_0 | Other/Same Surface Int Conv | ASHRAETARP | NoSun | NoWind | 0.5 | 0.5 | 0.5 | 0.5 | 4
| 58 | ZONE_258_SRF_3 | Wall |  | CTF - ConductionTransferFunction | INTERIOR WALL | 2.581 | 1.862 |  | 78.4 | 78.4 | 78.4 | 0.00625 | 90 | 22.4 | 3.5 | 0 | ZONE_341_SRF_1 | Other/Same Surface Int Conv | ASHRAETARP | NoSun | NoWind | 0.5 | 0.5 | 0.5 | 0.5 | 4
| 59 | ZONE_258_SRF_4 | Floor |  | CTF - ConductionTransferFunction | RCC SLAB | 18 | 3.349 |  | 42.88 | 42.88 | 42.88 | 90.01 | 180 | 1.91 | 22.4 | 0 | Ground | N/A-Ground | ASHRAETARP | NoSun | NoWind | 1 | 0 | 1 | 0 | 4
| 60 | ZONE_258_SRF_5 | Roof |  | CTF - ConductionTransferFunction | INTERIOR CEILING | 1.449 | 1.138 |  | 42.88 | 42.88 | 42.88 | 180.01 | 0 | 22.4 | 1.91 | 0 | ZONE_321_SRF_4 | Other/Same Surface Int Conv | ASHRAETARP | NoSun | NoWind | 0 | 1 | 0 | 1 | 4
| 61 | ZONE_259_SRF_0 | Wall |  | CTF - ConductionTransferFunction | EXTERNAL BRICK WALL | 2.959 | 2.051 |  | 23.69 | 33.84 | 23.69 | 0.14 | 90 | 9.67 | 3.5 | 0 | ExternalEnvironment | DOE-2 | ASHRAETARP | SunExposed | WindExposed | 0.5 | 0.5 | 0.56 | 0.44 | 4
| 62 | ZONE_259_SRF_0_GLZ_0 | Window | ZONE_259_SRF_0 | Window5 Detailed Fenestration | EXTERIOR WINDOW | N/A | 2.72 | No | 10.15 | 10.15 | 10.15 | 0.14 | 90 | 5.3 | 1.92 | 0 | ExternalEnvironment | DOE-2 | ASHRAETARP | SunExposed | WindExposed | 0.5 | 0.5 | 0.58 | 0.42 | 4
| 63 | ZONE_259_SRF_1 | Wall |  | CTF - ConductionTransferFunction | EXTERNAL BRICK WALL | 2.959 | 2.051 |  | 18.72 | 26.75 | 18.72 | 270.01 | 90 | 7.64 | 3.5 | 0 | ExternalEnvironment | DOE-2 | ASHRAETARP | SunExposed | WindExposed | 0.5 | 0.5 | 0.5 | 0.5 | 4
| 64 | ZONE_259_SRF_1_GLZ_0 | Window | ZONE_259_SRF_1 | Window5 Detailed Fenestration | EXTERIOR WINDOW | N/A | 2.72 | No | 8.02 | 8.02 | 8.02 | 270.01 | 90 | 4.19 | 1.92 | 0 | ExternalEnvironment | DOE-2 | ASHRAETARP | SunExposed | WindExposed | 0.5 | 0.5 | 0.5 | 0.5 | 4
| 65 | ZONE_259_SRF_2 | Wall |  | CTF - ConductionTransferFunction | INTERIOR WALL | 2.581 | 1.862 |  | 23.89 | 23.89 | 23.89 | 180.01 | 90 | 6.83 | 3.5 | 0 | ZONE_319_SRF_3 | Other/Same Surface Int Conv | ASHRAETARP | NoSun | NoWind | 0.5 | 0.5 | 0.5 | 0.5 | 4
| 66 | ZONE_259_SRF_3 | Wall |  | CTF - ConductionTransferFunction | INTERIOR WALL | 2.581 | 1.862 |  | 6.7 | 6.7 | 6.7 | 90.01 | 90 | 1.91 | 3.5 | 0 | ZONE_321_SRF_0 | Other/Same Surface Int Conv | ASHRAETARP | NoSun | NoWind | 0.5 | 0.5 | 0.5 | 0.5 | 4
| 67 | ZONE_259_SRF_4 | Wall |  | CTF - ConductionTransferFunction | INTERIOR WALL | 2.581 | 1.862 |  | 9.95 | 9.95 | 9.95 | 180.01 | 90 | 2.84 | 3.5 | 0 | ZONE_321_SRF_3 | Other/Same Surface Int Conv | ASHRAETARP | NoSun | NoWind | 0.5 | 0.5 | 0.5 | 0.5 | 4
| 68 | ZONE_259_SRF_5 | Wall |  | CTF - ConductionTransferFunction | INTERIOR WALL | 2.581 | 1.862 |  | 19.97 | 19.97 | 19.97 | 90.01 | 90 | 5.7 | 3.5 | 0 | ZONE_316_SRF_0 | Other/Same Surface Int Conv | ASHRAETARP | NoSun | NoWind | 0.5 | 0.5 | 0.5 | 0.5 | 4
| 69 | ZONE_259_SRF_6 | Floor |  | CTF - ConductionTransferFunction | INTERIOR FLOOR | 1.449 | 1.072 |  | 68.34 | 68.34 | 68.34 | 90.01 | 180 | 8.27 | 8.27 | 0 | ZONE_306_SRF_7 | Other/Same Surface Int Conv | ASHRAETARP | NoSun | NoWind | 1 | 0 | 1 | 0 | 6
| 70 | ZONE_259_SRF_7 | Roof |  | CTF - ConductionTransferFunction | INTERIOR CEILING | 1.449 | 1.138 |  | 68.34 | 68.34 | 68.34 | 180.01 | 0 | 8.27 | 8.27 | 0 | ZONE_343_SRF_6 | Other/Same Surface Int Conv | ASHRAETARP | NoSun | NoWind | 0 | 1 | 0 | 1 | 6
| 71 | ZONE_260_SRF_0 | Wall |  | CTF - ConductionTransferFunction | INTERIOR WALL | 2.581 | 1.862 |  | 11.25 | 11.25 | 11.25 | 270.01 | 90 | 3.22 | 3.5 | 0 | ZONE_259_SRF_5 | Other/Same Surface Int Conv | ASHRAETARP | NoSun | NoWind | 0.5 | 0.5 | 0.5 | 0.5 | 4
| 72 | ZONE_260_SRF_1 | Wall |  | CTF - ConductionTransferFunction | INTERIOR WALL | 2.581 | 1.862 |  | 11.35 | 11.35 | 11.35 | 180.01 | 90 | 3.24 | 3.5 | 0 | ZONE_316_SRF_3 | Other/Same Surface Int Conv | ASHRAETARP | NoSun | NoWind | 0.5 | 0.5 | 0.5 | 0.5 | 4
| 73 | ZONE_260_SRF_2 | Wall |  | CTF - ConductionTransferFunction | INTERIOR WALL | 2.581 | 1.862 |  | 11.25 | 11.25 | 11.25 | 90.01 | 90 | 3.22 | 3.5 | 0 | ZONE_320_SRF_0 | Other/Same Surface Int Conv | ASHRAETARP | NoSun | NoWind | 0.5 | 0.5 | 0.5 | 0.5 | 4
| 74 | ZONE_260_SRF_3 | Wall |  | CTF - ConductionTransferFunction | EXTERNAL BRICK WALL | 2.959 | 2.051 |  | 7.95 | 11.35 | 7.95 | 0.00625 | 90 | 3.24 | 3.5 | 0 | ExternalEnvironment | DOE-2 | ASHRAETARP | SunExposed | WindExposed | 0.5 | 0.5 | 0.58 | 0.42 | 4
| 75 | ZONE_260_SRF_3_GLZ_0 | Window | ZONE_260_SRF_3 | Window5 Detailed Fenestration | EXTERIOR WINDOW | N/A | 2.72 | No | 3.41 | 3.41 | 3.41 | 0.00625 | 90 | 1.78 | 1.92 | 0 | ExternalEnvironment | DOE-2 | ASHRAETARP | SunExposed | WindExposed | 0.5 | 0.5 | 0.61 | 0.39 | 4
| 76 | ZONE_260_SRF_4 | Floor |  | CTF - ConductionTransferFunction | INTERIOR FLOOR | 1.449 | 1.072 |  | 10.43 | 10.43 | 10.43 | 90.01 | 180 | 3.22 | 3.24 | 0 | ZONE_307_SRF_5 | Other/Same Surface Int Conv | ASHRAETARP | NoSun | NoWind | 1 | 0 | 1 | 0 | 4
| 77 | ZONE_260_SRF_5 | Roof |  | CTF - ConductionTransferFunction | INTERIOR CEILING | 1.449 | 1.138 |  | 10.43 | 10.43 | 10.43 | 180.01 | 0 | 3.24 | 3.22 | 0 | ZONE_344_SRF_4 | Other/Same Surface Int Conv | ASHRAETARP | NoSun | NoWind | 0 | 1 | 0 | 1 | 4
| 78 | ZONE_261_SRF_0 | Wall |  | CTF - ConductionTransferFunction | INTERIOR WALL | 2.581 | 1.862 |  | 8.66 | 8.66 | 8.66 | 270.01 | 90 | 2.47 | 3.5 | 0 | ZONE_314_SRF_5 | Other/Same Surface Int Conv | ASHRAETARP | NoSun | NoWind | 0.5 | 0.5 | 0.5 | 0.5 | 4
| 79 | ZONE_261_SRF_1 | Wall |  | CTF - ConductionTransferFunction | EXTERNAL BRICK WALL | 2.959 | 2.051 |  | 7.95 | 11.35 | 7.95 | 180.01 | 90 | 3.24 | 3.5 | 0 | ExternalEnvironment | DOE-2 | ASHRAETARP | SunExposed | WindExposed | 0.5 | 0.5 | 0.55 | 0.45 | 4
| 80 | ZONE_261_SRF_1_GLZ_0 | Window | ZONE_261_SRF_1 | Window5 Detailed Fenestration | EXTERIOR WINDOW | N/A | 2.72 | No | 3.41 | 3.41 | 3.41 | 180.01 | 90 | 1.78 | 1.92 | 0 | ExternalEnvironment | DOE-2 | ASHRAETARP | SunExposed | WindExposed | 0.5 | 0.5 | 0.55 | 0.45 | 4
| 81 | ZONE_261_SRF_2 | Wall |  | CTF - ConductionTransferFunction | INTERIOR WALL | 2.581 | 1.862 |  | 8.66 | 8.66 | 8.66 | 90.01 | 90 | 2.47 | 3.5 | 0 | ZONE_320_SRF_0 | Other/Same Surface Int Conv | ASHRAETARP | NoSun | NoWind | 0.5 | 0.5 | 0.5 | 0.5 | 4
| 82 | ZONE_261_SRF_3 | Wall |  | CTF - ConductionTransferFunction | INTERIOR WALL | 2.581 | 1.862 |  | 11.35 | 11.35 | 11.35 | 0.00625 | 90 | 3.24 | 3.5 | 0 | ZONE_315_SRF_1 | Other/Same Surface Int Conv | ASHRAETARP | NoSun | NoWind | 0.5 | 0.5 | 0.5 | 0.5 | 4
| 83 | ZONE_261_SRF_4 | Floor |  | CTF - ConductionTransferFunction | INTERIOR FLOOR | 1.449 | 1.072 |  | 8.03 | 8.03 | 8.03 | 90.01 | 180 | 2.47 | 3.24 | 0 | ZONE_308_SRF_5 | Other/Same Surface Int Conv | ASHRAETARP | NoSun | NoWind | 1 | 0 | 1 | 0 | 4
| 84 | ZONE_261_SRF_5 | Roof |  | CTF - ConductionTransferFunction | INTERIOR CEILING | 1.449 | 1.138 |  | 8.03 | 8.03 | 8.03 | 180.01 | 0 | 3.24 | 2.47 | 0 | ZONE_345_SRF_4 | Other/Same Surface Int Conv | ASHRAETARP | NoSun | NoWind | 0 | 1 | 0 | 1 | 4
| 85 | ZONE_262_SRF_0 | Wall |  | CTF - ConductionTransferFunction | INTERIOR WALL | 2.581 | 1.862 |  | 8.66 | 8.66 | 8.66 | 270.01 | 90 | 2.47 | 3.5 | 0 | ZONE_319_SRF_2 | Other/Same Surface Int Conv | ASHRAETARP | NoSun | NoWind | 0.5 | 0.5 | 0.5 | 0.5 | 4
| 86 | ZONE_262_SRF_1 | Wall |  | CTF - ConductionTransferFunction | INTERIOR WALL | 2.581 | 1.862 |  | 11.35 | 11.35 | 11.35 | 180.01 | 90 | 3.24 | 3.5 | 0 | ZONE_318_SRF_3 | Other/Same Surface Int Conv | ASHRAETARP | NoSun | NoWind | 0.5 | 0.5 | 0.5 | 0.5 | 4
| 87 | ZONE_262_SRF_2 | Wall |  | CTF - ConductionTransferFunction | EXTERNAL BRICK WALL | 2.959 | 2.051 |  | 6.06 | 8.66 | 6.06 | 90.01 | 90 | 2.47 | 3.5 | 0 | ExternalEnvironment | DOE-2 | ASHRAETARP | SunExposed | WindExposed | 0.5 | 0.5 | 0.68 | 0.32 | 4
| 88 | ZONE_262_SRF_2_GLZ_0 | Window | ZONE_262_SRF_2 | Window5 Detailed Fenestration | EXTERIOR WINDOW | N/A | 2.72 | No | 2.6 | 2.6 | 2.6 | 90.01 | 90 | 1.36 | 1.92 | 0 | ExternalEnvironment | DOE-2 | ASHRAETARP | SunExposed | WindExposed | 0.5 | 0.5 | 0.67 | 0.33 | 4
| 89 | ZONE_262_SRF_3 | Wall |  | CTF - ConductionTransferFunction | INTERIOR WALL | 2.581 | 1.862 |  | 11.35 | 11.35 | 11.35 | 0.00625 | 90 | 3.24 | 3.5 | 0 | ZONE_321_SRF_1 | Other/Same Surface Int Conv | ASHRAETARP | NoSun | NoWind | 0.5 | 0.5 | 0.5 | 0.5 | 4
| 90 | ZONE_262_SRF_4 | Floor |  | CTF - ConductionTransferFunction | INTERIOR FLOOR | 1.449 | 1.072 |  | 8.03 | 8.03 | 8.03 | 90.01 | 180 | 2.47 | 3.24 | 0 | ZONE_309_SRF_5 | Other/Same Surface Int Conv | ASHRAETARP | NoSun | NoWind | 1 | 0 | 1 | 0 | 4
| 91 | ZONE_262_SRF_5 | Roof |  | CTF - ConductionTransferFunction | INTERIOR CEILING | 1.449 | 1.138 |  | 8.03 | 8.03 | 8.03 | 180.01 | 0 | 3.24 | 2.47 | 0 | ZONE_346_SRF_4 | Other/Same Surface Int Conv | ASHRAETARP | NoSun | NoWind | 0 | 1 | 0 | 1 | 4
| 92 | ZONE_263_SRF_0 | Wall |  | CTF - ConductionTransferFunction | INTERIOR WALL | 2.581 | 1.862 |  | 11.31 | 11.31 | 11.31 | 270.01 | 90 | 3.23 | 3.5 | 0 | ZONE_319_SRF_2 | Other/Same Surface Int Conv | ASHRAETARP | NoSun | NoWind | 0.5 | 0.5 | 0.5 | 0.5 | 4
| 93 | ZONE_263_SRF_1 | Wall |  | CTF - ConductionTransferFunction | EXTERNAL BRICK WALL | 2.959 | 2.051 |  | 7.95 | 11.35 | 7.95 | 180.01 | 90 | 3.24 | 3.5 | 0 | ExternalEnvironment | DOE-2 | ASHRAETARP | SunExposed | WindExposed | 0.5 | 0.5 | 0.5 | 0.5 | 4
| 94 | ZONE_263_SRF_1_GLZ_0 | Window | ZONE_263_SRF_1 | Window5 Detailed Fenestration | EXTERIOR WINDOW | N/A | 2.72 | No | 3.41 | 3.41 | 3.41 | 180.01 | 90 | 1.78 | 1.92 | 0 | ExternalEnvironment | DOE-2 | ASHRAETARP | SunExposed | WindExposed | 0.5 | 0.5 | 0.5 | 0.5 | 4
| 95 | ZONE_263_SRF_2 | Wall |  | CTF - ConductionTransferFunction | EXTERNAL BRICK WALL | 2.959 | 2.051 |  | 7.91 | 11.31 | 7.91 | 90.01 | 90 | 3.23 | 3.5 | 0 | ExternalEnvironment | DOE-2 | ASHRAETARP | SunExposed | WindExposed | 0.5 | 0.5 | 0.67 | 0.33 | 4
| 96 | ZONE_263_SRF_2_GLZ_0 | Window | ZONE_263_SRF_2 | Window5 Detailed Fenestration | EXTERIOR WINDOW | N/A | 2.72 | No | 3.39 | 3.39 | 3.39 | 90.01 | 90 | 1.77 | 1.92 | 0 | ExternalEnvironment | DOE-2 | ASHRAETARP | SunExposed | WindExposed | 0.5 | 0.5 | 0.68 | 0.32 | 4
| 97 | ZONE_263_SRF_3 | Wall |  | CTF - ConductionTransferFunction | INTERIOR WALL | 2.581 | 1.862 |  | 11.35 | 11.35 | 11.35 | 0.00625 | 90 | 3.24 | 3.5 | 0 | ZONE_317_SRF_1 | Other/Same Surface Int Conv | ASHRAETARP | NoSun | NoWind | 0.5 | 0.5 | 0.5 | 0.5 | 4
| 98 | ZONE_263_SRF_4 | Floor |  | CTF - ConductionTransferFunction | INTERIOR FLOOR | 1.449 | 1.072 |  | 10.48 | 10.48 | 10.48 | 90.01 | 180 | 3.23 | 3.24 | 0 | ZONE_310_SRF_5 | Other/Same Surface Int Conv | ASHRAETARP | NoSun | NoWind | 1 | 0 | 1 | 0 | 4
| 99 | ZONE_263_SRF_5 | Roof |  | CTF - ConductionTransferFunction | INTERIOR CEILING | 1.449 | 1.138 |  | 10.48 | 10.48 | 10.48 | 180.01 | 0 | 3.24 | 3.23 | 0 | ZONE_347_SRF_4 | Other/Same Surface Int Conv | ASHRAETARP | NoSun | NoWind | 0 | 1 | 0 | 1 | 4
| 100 | ZONE_264_SRF_0 | Wall |  | CTF - ConductionTransferFunction | EXTERNAL BRICK WALL | 2.959 | 2.051 |  | 13.98 | 19.97 | 13.98 | 270.01 | 90 | 5.7 | 3.5 | 0 | ExternalEnvironment | DOE-2 | ASHRAETARP | SunExposed | WindExposed | 0.5 | 0.5 | 0.5 | 0.5 | 4
| 101 | ZONE_264_SRF_0_GLZ_0 | Window | ZONE_264_SRF_0 | Window5 Detailed Fenestration | EXTERIOR WINDOW | N/A | 2.72 | No | 5.99 | 5.99 | 5.99 | 270.01 | 90 | 3.12 | 1.92 | 0 | ExternalEnvironment | DOE-2 | ASHRAETARP | SunExposed | WindExposed | 0.5 | 0.5 | 0.5 | 0.5 | 4
| 102 | ZONE_264_SRF_1 | Wall |  | CTF - ConductionTransferFunction | EXTERNAL BRICK WALL | 2.959 | 2.051 |  | 23.69 | 33.84 | 23.69 | 180.01 | 90 | 9.67 | 3.5 | 0 | ExternalEnvironment | DOE-2 | ASHRAETARP | SunExposed | WindExposed | 0.5 | 0.5 | 0.5 | 0.5 | 4
| 103 | ZONE_264_SRF_1_GLZ_0 | Window | ZONE_264_SRF_1 | Window5 Detailed Fenestration | EXTERIOR WINDOW | N/A | 2.72 | No | 10.15 | 10.15 | 10.15 | 180.01 | 90 | 5.3 | 1.92 | 0 | ExternalEnvironment | DOE-2 | ASHRAETARP | SunExposed | WindExposed | 0.5 | 0.5 | 0.5 | 0.5 | 4
| 104 | ZONE_264_SRF_2 | Wall |  | CTF - ConductionTransferFunction | INTERIOR WALL | 2.581 | 1.862 |  | 19.97 | 19.97 | 19.97 | 90.01 | 90 | 5.7 | 3.5 | 0 | ZONE_318_SRF_0 | Other/Same Surface Int Conv | ASHRAETARP | NoSun | NoWind | 0.5 | 0.5 | 0.5 | 0.5 | 4
| 105 | ZONE_264_SRF_3 | Wall |  | CTF - ConductionTransferFunction | INTERIOR WALL | 2.581 | 1.862 |  | 33.84 | 33.84 | 33.84 | 0.00625 | 90 | 9.67 | 3.5 | 0 | ZONE_314_SRF_2 | Other/Same Surface Int Conv | ASHRAETARP | NoSun | NoWind | 0.5 | 0.5 | 0.5 | 0.5 | 4
| 106 | ZONE_264_SRF_4 | Floor |  | CTF - ConductionTransferFunction | INTERIOR FLOOR | 1.449 | 1.072 |  | 55.16 | 55.16 | 55.16 | 90.01 | 180 | 5.7 | 9.67 | 0 | ZONE_311_SRF_5 | Other/Same Surface Int Conv | ASHRAETARP | NoSun | NoWind | 1 | 0 | 1 | 0 | 4
| 107 | ZONE_264_SRF_5 | Roof |  | CTF - ConductionTransferFunction | INTERIOR CEILING | 1.449 | 1.138 |  | 55.16 | 55.16 | 55.16 | 180.01 | 0 | 9.67 | 5.7 | 0 | ZONE_348_SRF_4 | Other/Same Surface Int Conv | ASHRAETARP | NoSun | NoWind | 0 | 1 | 0 | 1 | 4
| 108 | ZONE_265_SRF_0 | Wall |  | CTF - ConductionTransferFunction | INTERIOR WALL | 2.581 | 1.862 |  | 15.31 | 15.31 | 15.31 | 270.01 | 90 | 4.37 | 3.5 | 0 | ZONE_316_SRF_2 | Other/Same Surface Int Conv | ASHRAETARP | NoSun | NoWind | 0.5 | 0.5 | 0.5 | 0.5 | 4
| 109 | ZONE_265_SRF_1 | Wall |  | CTF - ConductionTransferFunction | INTERIOR WALL | 2.581 | 1.862 |  | 17.97 | 17.97 | 17.97 | 180.01 | 90 | 5.13 | 3.5 | 0 | ZONE_321_SRF_3 | Other/Same Surface Int Conv | ASHRAETARP | NoSun | NoWind | 0.5 | 0.5 | 0.5 | 0.5 | 4
| 110 | ZONE_265_SRF_2 | Wall |  | CTF - ConductionTransferFunction | INTERIOR WALL | 2.581 | 1.862 |  | 15.31 | 15.31 | 15.31 | 90.01 | 90 | 4.37 | 3.5 | 0 | ZONE_329_SRF_0 | Other/Same Surface Int Conv | ASHRAETARP | NoSun | NoWind | 0.5 | 0.5 | 0.5 | 0.5 | 4
| 111 | ZONE_265_SRF_3 | Wall |  | CTF - ConductionTransferFunction | EXTERNAL BRICK WALL | 2.959 | 2.051 |  | 12.58 | 17.97 | 12.58 | 0.00625 | 90 | 5.13 | 3.5 | 0 | ExternalEnvironment | DOE-2 | ASHRAETARP | SunExposed | WindExposed | 0.5 | 0.5 | 0.57 | 0.43 | 4
| 112 | ZONE_265_SRF_3_GLZ_0 | Window | ZONE_265_SRF_3 | Window5 Detailed Fenestration | EXTERIOR WINDOW | N/A | 2.72 | No | 5.39 | 5.39 | 5.39 | 0.00625 | 90 | 2.81 | 1.92 | 0 | ExternalEnvironment | DOE-2 | ASHRAETARP | SunExposed | WindExposed | 0.5 | 0.5 | 0.59 | 0.41 | 4
| 113 | ZONE_265_SRF_4 | Floor |  | CTF - ConductionTransferFunction | INTERIOR FLOOR | 1.449 | 1.072 |  | 22.45 | 22.45 | 22.45 | 90.01 | 180 | 4.37 | 5.13 | 0 | ZONE_312_SRF_5 | Other/Same Surface Int Conv | ASHRAETARP | NoSun | NoWind | 1 | 0 | 1 | 0 | 4
| 114 | ZONE_265_SRF_5 | Roof |  | CTF - ConductionTransferFunction | INTERIOR CEILING | 1.449 | 1.138 |  | 22.45 | 22.45 | 22.45 | 180.01 | 0 | 5.13 | 4.37 | 0 | ZONE_349_SRF_4 | Other/Same Surface Int Conv | ASHRAETARP | NoSun | NoWind | 0 | 1 | 0 | 1 | 4
| 115 | ZONE_266_SRF_0 | Wall |  | CTF - ConductionTransferFunction | INTERIOR WALL | 2.581 | 1.862 |  | 6.7 | 6.7 | 6.7 | 270.01 | 90 | 1.91 | 3.5 | 0 | ZONE_314_SRF_3 | Other/Same Surface Int Conv | ASHRAETARP | NoSun | NoWind | 0.5 | 0.5 | 0.5 | 0.5 | 4
| 116 | ZONE_266_SRF_1 | Wall |  | CTF - ConductionTransferFunction | INTERIOR WALL | 2.581 | 1.862 |  | 78.4 | 78.4 | 78.4 | 180.01 | 90 | 22.4 | 3.5 | 0 | ZONE_359_SRF_3 | Other/Same Surface Int Conv | ASHRAETARP | NoSun | NoWind | 0.5 | 0.5 | 0.5 | 0.5 | 4
| 117 | ZONE_266_SRF_2 | Wall |  | CTF - ConductionTransferFunction | INTERIOR WALL | 2.581 | 1.862 |  | 6.7 | 6.7 | 6.7 | 90.01 | 90 | 1.91 | 3.5 | 0 | ZONE_323_SRF_0 | Other/Same Surface Int Conv | ASHRAETARP | NoSun | NoWind | 0.5 | 0.5 | 0.5 | 0.5 | 4
| 118 | ZONE_266_SRF_3 | Wall |  | CTF - ConductionTransferFunction | INTERIOR WALL | 2.581 | 1.862 |  | 78.4 | 78.4 | 78.4 | 0.00625 | 90 | 22.4 | 3.5 | 0 | ZONE_330_SRF_1 | Other/Same Surface Int Conv | ASHRAETARP | NoSun | NoWind | 0.5 | 0.5 | 0.5 | 0.5 | 4
| 119 | ZONE_266_SRF_4 | Floor |  | CTF - ConductionTransferFunction | INTERIOR FLOOR | 1.449 | 1.072 |  | 42.88 | 42.88 | 42.88 | 90.01 | 180 | 1.91 | 22.4 | 0 | ZONE_313_SRF_5 | Other/Same Surface Int Conv | ASHRAETARP | NoSun | NoWind | 1 | 0 | 1 | 0 | 4
| 120 | ZONE_266_SRF_5 | Roof |  | CTF - ConductionTransferFunction | INTERIOR CEILING | 1.449 | 1.138 |  | 42.88 | 42.88 | 42.88 | 180.01 | 0 | 22.4 | 1.91 | 0 | ZONE_350_SRF_4 | Other/Same Surface Int Conv | ASHRAETARP | NoSun | NoWind | 0 | 1 | 0 | 1 | 4
| 121 | ZONE_267_SRF_0 | Wall |  | CTF - ConductionTransferFunction | INTERIOR WALL | 2.581 | 1.862 |  | 8.57 | 8.57 | 8.57 | 270.01 | 90 | 2.45 | 3.5 | 0 | ZONE_327_SRF_2 | Other/Same Surface Int Conv | ASHRAETARP | NoSun | NoWind | 0.5 | 0.5 | 0.5 | 0.5 | 4
| 122 | ZONE_267_SRF_1 | Wall |  | CTF - ConductionTransferFunction | INTERIOR WALL | 2.581 | 1.862 |  | 10.86 | 10.86 | 10.86 | 180.01 | 90 | 3.1 | 3.5 | 0 | ZONE_323_SRF_3 | Other/Same Surface Int Conv | ASHRAETARP | NoSun | NoWind | 0.5 | 0.5 | 0.5 | 0.5 | 4
| 123 | ZONE_267_SRF_2 | Wall |  | CTF - ConductionTransferFunction | EXTERNAL BRICK WALL | 2.959 | 2.051 |  | 6 | 8.57 | 6 | 90.01 | 90 | 2.45 | 3.5 | 0 | ExternalEnvironment | DOE-2 | ASHRAETARP | SunExposed | WindExposed | 0.5 | 0.5 | 0.5 | 0.5 | 4
| 124 | ZONE_267_SRF_2_GLZ_0 | Window | ZONE_267_SRF_2 | Window5 Detailed Fenestration | EXTERIOR WINDOW | N/A | 2.72 | No | 2.57 | 2.57 | 2.57 | 90.01 | 90 | 1.34 | 1.92 | 0 | ExternalEnvironment | DOE-2 | ASHRAETARP | SunExposed | WindExposed | 0.5 | 0.5 | 0.5 | 0.5 | 4
| 125 | ZONE_267_SRF_3 | Wall |  | CTF - ConductionTransferFunction | INTERIOR WALL | 2.581 | 1.862 |  | 10.86 | 10.86 | 10.86 | 0.00625 | 90 | 3.1 | 3.5 | 0 | ZONE_367_SRF_1 | Other/Same Surface Int Conv | ASHRAETARP | NoSun | NoWind | 0.5 | 0.5 | 0.5 | 0.5 | 4
| 126 | ZONE_267_SRF_4 | Floor |  | CTF - ConductionTransferFunction | INTERIOR FLOOR | 1.449 | 1.072 |  | 7.6 | 7.6 | 7.6 | 90.01 | 180 | 2.45 | 3.1 | 0 | ZONE_332_SRF_5 | Other/Same Surface Int Conv | ASHRAETARP | NoSun | NoWind | 1 | 0 | 1 | 0 | 4
| 127 | ZONE_267_SRF_5 | Roof |  | CTF - ConductionTransferFunction | INTERIOR CEILING | 1.449 | 1.138 |  | 7.6 | 7.6 | 7.6 | 180.01 | 0 | 3.1 | 2.45 | 0 | ZONE_351_SRF_4 | Other/Same Surface Int Conv | ASHRAETARP | NoSun | NoWind | 0 | 1 | 0 | 1 | 4
| 128 | ZONE_268_SRF_0 | Wall |  | CTF - ConductionTransferFunction | INTERIOR WALL | 2.581 | 1.862 |  | 6.72 | 6.72 | 6.72 | 270.01 | 90 | 1.92 | 3.5 | 0 | ZONE_321_SRF_2 | Other/Same Surface Int Conv | ASHRAETARP | NoSun | NoWind | 0.5 | 0.5 | 0.5 | 0.5 | 4
| 129 | ZONE_268_SRF_1 | Wall |  | CTF - ConductionTransferFunction | INTERIOR WALL | 2.581 | 1.862 |  | 7.03 | 7.03 | 7.03 | 180.01 | 90 | 2.01 | 3.5 | 0 | ZONE_324_SRF_3 | Other/Same Surface Int Conv | ASHRAETARP | NoSun | NoWind | 0.5 | 0.5 | 0.5 | 0.5 | 4
| 130 | ZONE_268_SRF_2 | Wall |  | CTF - ConductionTransferFunction | EXTERNAL BRICK WALL | 2.959 | 2.051 |  | 4.7 | 6.72 | 4.7 | 90.01 | 90 | 1.92 | 3.5 | 0 | ExternalEnvironment | DOE-2 | ASHRAETARP | SunExposed | WindExposed | 0.5 | 0.5 | 0.5 | 0.5 | 4
| 131 | ZONE_268_SRF_2_GLZ_0 | Window | ZONE_268_SRF_2 | Window5 Detailed Fenestration | EXTERIOR WINDOW | N/A | 2.72 | No | 2.01 | 2.01 | 2.01 | 90.01 | 90 | 1.05 | 1.92 | 0 | ExternalEnvironment | DOE-2 | ASHRAETARP | SunExposed | WindExposed | 0.5 | 0.5 | 0.5 | 0.5 | 4
| 132 | ZONE_268_SRF_3 | Wall |  | CTF - ConductionTransferFunction | INTERIOR WALL | 2.581 | 1.862 |  | 7.03 | 7.03 | 7.03 | 0.00625 | 90 | 2.01 | 3.5 | 0 | ZONE_322_SRF_1 | Other/Same Surface Int Conv | ASHRAETARP | NoSun | NoWind | 0.5 | 0.5 | 0.5 | 0.5 | 4
| 133 | ZONE_268_SRF_4 | Floor |  | CTF - ConductionTransferFunction | INTERIOR FLOOR | 1.449 | 1.072 |  | 3.85 | 3.85 | 3.85 | 90.01 | 180 | 1.92 | 2.01 | 0 | ZONE_333_SRF_5 | Other/Same Surface Int Conv | ASHRAETARP | NoSun | NoWind | 1 | 0 | 1 | 0 | 4
| 134 | ZONE_268_SRF_5 | Roof |  | CTF - ConductionTransferFunction | INTERIOR CEILING | 1.449 | 1.138 |  | 3.85 | 3.85 | 3.85 | 180.01 | 0 | 2.01 | 1.92 | 0 | ZONE_352_SRF_4 | Other/Same Surface Int Conv | ASHRAETARP | NoSun | NoWind | 0 | 1 | 0 | 1 | 4
| 135 | ZONE_269_SRF_0 | Wall |  | CTF - ConductionTransferFunction | INTERIOR WALL | 2.581 | 1.862 |  | 19.97 | 19.97 | 19.97 | 270.01 | 90 | 5.7 | 3.5 | 0 | ZONE_325_SRF_2 | Other/Same Surface Int Conv | ASHRAETARP | NoSun | NoWind | 0.5 | 0.5 | 0.5 | 0.5 | 4
| 136 | ZONE_269_SRF_1 | Wall |  | CTF - ConductionTransferFunction | EXTERNAL BRICK WALL | 2.959 | 2.051 |  | 16.08 | 22.97 | 16.08 | 180.01 | 90 | 6.56 | 3.5 | 0 | ExternalEnvironment | DOE-2 | ASHRAETARP | SunExposed | WindExposed | 0.5 | 0.5 | 0.5 | 0.5 | 4
| 137 | ZONE_269_SRF_1_GLZ_0 | Window | ZONE_269_SRF_1 | Window5 Detailed Fenestration | EXTERIOR WINDOW | N/A | 2.72 | No | 6.89 | 6.89 | 6.89 | 180.01 | 90 | 3.6 | 1.92 | 0 | ExternalEnvironment | DOE-2 | ASHRAETARP | SunExposed | WindExposed | 0.5 | 0.5 | 0.5 | 0.5 | 4
| 138 | ZONE_269_SRF_2 | Wall |  | CTF - ConductionTransferFunction | EXTERNAL BRICK WALL | 2.959 | 2.051 |  | 13.98 | 19.97 | 13.98 | 90.01 | 90 | 5.7 | 3.5 | 0 | ExternalEnvironment | DOE-2 | ASHRAETARP | SunExposed | WindExposed | 0.5 | 0.5 | 0.5 | 0.5 | 4
| 139 | ZONE_269_SRF_2_GLZ_0 | Window | ZONE_269_SRF_2 | Window5 Detailed Fenestration | EXTERIOR WINDOW | N/A | 2.72 | No | 5.99 | 5.99 | 5.99 | 90.01 | 90 | 3.12 | 1.92 | 0 | ExternalEnvironment | DOE-2 | ASHRAETARP | SunExposed | WindExposed | 0.5 | 0.5 | 0.5 | 0.5 | 4
| 140 | ZONE_269_SRF_3 | Wall |  | CTF - ConductionTransferFunction | INTERIOR WALL | 2.581 | 1.862 |  | 22.97 | 22.97 | 22.97 | 0.00625 | 90 | 6.56 | 3.5 | 0 | ZONE_323_SRF_1 | Other/Same Surface Int Conv | ASHRAETARP | NoSun | NoWind | 0.5 | 0.5 | 0.5 | 0.5 | 4
| 141 | ZONE_269_SRF_4 | Floor |  | CTF - ConductionTransferFunction | INTERIOR FLOOR | 1.449 | 1.072 |  | 37.44 | 37.44 | 37.44 | 90.01 | 180 | 5.7 | 6.56 | 0 | ZONE_334_SRF_5 | Other/Same Surface Int Conv | ASHRAETARP | NoSun | NoWind | 1 | 0 | 1 | 0 | 4
| 142 | ZONE_269_SRF_5 | Roof |  | CTF - ConductionTransferFunction | INTERIOR CEILING | 1.449 | 1.138 |  | 37.44 | 37.44 | 37.44 | 180.01 | 0 | 6.56 | 5.7 | 0 | ZONE_353_SRF_4 | Other/Same Surface Int Conv | ASHRAETARP | NoSun | NoWind | 0 | 1 | 0 | 1 | 4
| 143 | ZONE_270_SRF_0 | Wall |  | CTF - ConductionTransferFunction | INTERIOR WALL | 2.581 | 1.862 |  | 19.97 | 19.97 | 19.97 | 270.01 | 90 | 5.7 | 3.5 | 0 | ZONE_359_SRF_2 | Other/Same Surface Int Conv | ASHRAETARP | NoSun | NoWind | 0.5 | 0.5 | 0.5 | 0.5 | 4
| 144 | ZONE_270_SRF_1 | Wall |  | CTF - ConductionTransferFunction | EXTERNAL BRICK WALL | 2.959 | 2.051 |  | 7.95 | 11.35 | 7.95 | 180.01 | 90 | 3.24 | 3.5 | 0 | ExternalEnvironment | DOE-2 | ASHRAETARP | SunExposed | WindExposed | 0.5 | 0.5 | 0.5 | 0.5 | 4
| 145 | ZONE_270_SRF_1_GLZ_0 | Window | ZONE_270_SRF_1 | Window5 Detailed Fenestration | EXTERIOR WINDOW | N/A | 2.72 | No | 3.41 | 3.41 | 3.41 | 180.01 | 90 | 1.78 | 1.92 | 0 | ExternalEnvironment | DOE-2 | ASHRAETARP | SunExposed | WindExposed | 0.5 | 0.5 | 0.5 | 0.5 | 4
| 146 | ZONE_270_SRF_2 | Wall |  | CTF - ConductionTransferFunction | INTERIOR WALL | 2.581 | 1.862 |  | 19.97 | 19.97 | 19.97 | 90.01 | 90 | 5.7 | 3.5 | 0 | ZONE_324_SRF_0 | Other/Same Surface Int Conv | ASHRAETARP | NoSun | NoWind | 0.5 | 0.5 | 0.5 | 0.5 | 4
| 147 | ZONE_270_SRF_3 | Wall |  | CTF - ConductionTransferFunction | INTERIOR WALL | 2.581 | 1.862 |  | 11.35 | 11.35 | 11.35 | 0.00625 | 90 | 3.24 | 3.5 | 0 | ZONE_321_SRF_1 | Other/Same Surface Int Conv | ASHRAETARP | NoSun | NoWind | 0.5 | 0.5 | 0.5 | 0.5 | 4
| 148 | ZONE_270_SRF_4 | Floor |  | CTF - ConductionTransferFunction | INTERIOR FLOOR | 1.449 | 1.072 |  | 18.5 | 18.5 | 18.5 | 90.01 | 180 | 5.7 | 3.24 | 0 | ZONE_335_SRF_5 | Other/Same Surface Int Conv | ASHRAETARP | NoSun | NoWind | 1 | 0 | 1 | 0 | 4
| 149 | ZONE_270_SRF_5 | Roof |  | CTF - ConductionTransferFunction | INTERIOR CEILING | 1.449 | 1.138 |  | 18.5 | 18.5 | 18.5 | 180.01 | 0 | 3.24 | 5.7 | 0 | ZONE_354_SRF_4 | Other/Same Surface Int Conv | ASHRAETARP | NoSun | NoWind | 0 | 1 | 0 | 1 | 4
| 150 | ZONE_271_SRF_0 | Wall |  | CTF - ConductionTransferFunction | INTERIOR WALL | 2.581 | 1.862 |  | 8.57 | 8.57 | 8.57 | 270.01 | 90 | 2.45 | 3.5 | 0 | ZONE_330_SRF_2 | Other/Same Surface Int Conv | ASHRAETARP | NoSun | NoWind | 0.5 | 0.5 | 0.5 | 0.5 | 4
| 151 | ZONE_271_SRF_1 | Wall |  | CTF - ConductionTransferFunction | INTERIOR WALL | 2.581 | 1.862 |  | 11.92 | 11.92 | 11.92 | 180.01 | 90 | 3.41 | 3.5 | 0 | ZONE_321_SRF_3 | Other/Same Surface Int Conv | ASHRAETARP | NoSun | NoWind | 0.5 | 0.5 | 0.5 | 0.5 | 4
| 152 | ZONE_271_SRF_2 | Wall |  | CTF - ConductionTransferFunction | INTERIOR WALL | 2.581 | 1.862 |  | 8.57 | 8.57 | 8.57 | 90.01 | 90 | 2.45 | 3.5 | 0 | ZONE_327_SRF_0 | Other/Same Surface Int Conv | ASHRAETARP | NoSun | NoWind | 0.5 | 0.5 | 0.5 | 0.5 | 4
| 153 | ZONE_271_SRF_3 | Wall |  | CTF - ConductionTransferFunction | INTERIOR WALL | 2.581 | 1.862 |  | 11.92 | 11.92 | 11.92 | 0.00625 | 90 | 3.41 | 3.5 | 0 | ZONE_328_SRF_1 | Other/Same Surface Int Conv | ASHRAETARP | NoSun | NoWind | 0.5 | 0.5 | 0.5 | 0.5 | 4
| 154 | ZONE_271_SRF_4 | Floor |  | CTF - ConductionTransferFunction | INTERIOR FLOOR | 1.449 | 1.072 |  | 8.34 | 8.34 | 8.34 | 90.01 | 180 | 2.45 | 3.41 | 0 | ZONE_336_SRF_5 | Other/Same Surface Int Conv | ASHRAETARP | NoSun | NoWind | 1 | 0 | 1 | 0 | 4
| 155 | ZONE_271_SRF_5 | Roof |  | CTF - ConductionTransferFunction | INTERIOR CEILING | 1.449 | 1.138 |  | 8.34 | 8.34 | 8.34 | 180.01 | 0 | 3.41 | 2.45 | 0 | ZONE_355_SRF_4 | Other/Same Surface Int Conv | ASHRAETARP | NoSun | NoWind | 0 | 1 | 0 | 1 | 4
| 156 | ZONE_272_SRF_0 | Wall |  | CTF - ConductionTransferFunction | INTERIOR WALL | 2.581 | 1.862 |  | 8.57 | 8.57 | 8.57 | 270.01 | 90 | 2.45 | 3.5 | 0 | ZONE_326_SRF_2 | Other/Same Surface Int Conv | ASHRAETARP | NoSun | NoWind | 0.5 | 0.5 | 0.5 | 0.5 | 4
| 157 | ZONE_272_SRF_1 | Wall |  | CTF - ConductionTransferFunction | INTERIOR WALL | 2.581 | 1.862 |  | 11.6 | 11.6 | 11.6 | 180.01 | 90 | 3.31 | 3.5 | 0 | ZONE_321_SRF_3 | Other/Same Surface Int Conv | ASHRAETARP | NoSun | NoWind | 0.5 | 0.5 | 0.5 | 0.5 | 4
| 158 | ZONE_272_SRF_2 | Wall |  | CTF - ConductionTransferFunction | INTERIOR WALL | 2.581 | 1.862 |  | 8.57 | 8.57 | 8.57 | 90.01 | 90 | 2.45 | 3.5 | 0 | ZONE_322_SRF_0 | Other/Same Surface Int Conv | ASHRAETARP | NoSun | NoWind | 0.5 | 0.5 | 0.5 | 0.5 | 4
| 159 | ZONE_272_SRF_3 | Wall |  | CTF - ConductionTransferFunction | INTERIOR WALL | 2.581 | 1.862 |  | 11.6 | 11.6 | 11.6 | 0.00625 | 90 | 3.31 | 3.5 | 0 | ZONE_366_SRF_1 | Other/Same Surface Int Conv | ASHRAETARP | NoSun | NoWind | 0.5 | 0.5 | 0.5 | 0.5 | 4
| 160 | ZONE_272_SRF_4 | Floor |  | CTF - ConductionTransferFunction | INTERIOR FLOOR | 1.449 | 1.072 |  | 8.11 | 8.11 | 8.11 | 90.01 | 180 | 2.45 | 3.31 | 0 | ZONE_337_SRF_5 | Other/Same Surface Int Conv | ASHRAETARP | NoSun | NoWind | 1 | 0 | 1 | 0 | 4
| 161 | ZONE_272_SRF_5 | Roof |  | CTF - ConductionTransferFunction | INTERIOR CEILING | 1.449 | 1.138 |  | 8.11 | 8.11 | 8.11 | 180.01 | 0 | 3.31 | 2.45 | 0 | ZONE_356_SRF_4 | Other/Same Surface Int Conv | ASHRAETARP | NoSun | NoWind | 0 | 1 | 0 | 1 | 4
| 162 | ZONE_273_SRF_0 | Wall |  | CTF - ConductionTransferFunction | INTERIOR WALL | 2.581 | 1.862 |  | 11.52 | 11.52 | 11.52 | 270.01 | 90 | 3.29 | 3.5 | 0 | ZONE_329_SRF_2 | Other/Same Surface Int Conv | ASHRAETARP | NoSun | NoWind | 0.5 | 0.5 | 0.5 | 0.5 | 4
| 163 | ZONE_273_SRF_1 | Wall |  | CTF - ConductionTransferFunction | INTERIOR WALL | 2.581 | 1.862 |  | 11.92 | 11.92 | 11.92 | 180.01 | 90 | 3.41 | 3.5 | 0 | ZONE_326_SRF_3 | Other/Same Surface Int Conv | ASHRAETARP | NoSun | NoWind | 0.5 | 0.5 | 0.5 | 0.5 | 4
| 164 | ZONE_273_SRF_2 | Wall |  | CTF - ConductionTransferFunction | INTERIOR WALL | 2.581 | 1.862 |  | 11.52 | 11.52 | 11.52 | 90.01 | 90 | 3.29 | 3.5 | 0 | ZONE_366_SRF_0 | Other/Same Surface Int Conv | ASHRAETARP | NoSun | NoWind | 0.5 | 0.5 | 0.5 | 0.5 | 4
| 165 | ZONE_273_SRF_3 | Wall |  | CTF - ConductionTransferFunction | EXTERNAL BRICK WALL | 2.959 | 2.051 |  | 8.35 | 11.92 | 8.35 | 0.00625 | 90 | 3.41 | 3.5 | 0 | ExternalEnvironment | DOE-2 | ASHRAETARP | SunExposed | WindExposed | 0.5 | 0.5 | 0.57 | 0.43 | 4
| 166 | ZONE_273_SRF_3_GLZ_0 | Window | ZONE_273_SRF_3 | Window5 Detailed Fenestration | EXTERIOR WINDOW | N/A | 2.72 | No | 3.58 | 3.58 | 3.58 | 0.00625 | 90 | 1.87 | 1.92 | 0 | ExternalEnvironment | DOE-2 | ASHRAETARP | SunExposed | WindExposed | 0.5 | 0.5 | 0.59 | 0.41 | 4
| 167 | ZONE_273_SRF_4 | Floor |  | CTF - ConductionTransferFunction | INTERIOR FLOOR | 1.449 | 1.072 |  | 11.21 | 11.21 | 11.21 | 90.01 | 180 | 3.29 | 3.41 | 0 | ZONE_339_SRF_5 | Other/Same Surface Int Conv | ASHRAETARP | NoSun | NoWind | 1 | 0 | 1 | 0 | 4
| 168 | ZONE_273_SRF_5 | Roof |  | CTF - ConductionTransferFunction | INTERIOR CEILING | 1.449 | 1.138 |  | 11.21 | 11.21 | 11.21 | 180.01 | 0 | 3.41 | 3.29 | 0 | ZONE_370_SRF_4 | Other/Same Surface Int Conv | ASHRAETARP | NoSun | NoWind | 0 | 1 | 0 | 1 | 4
| 169 | ZONE_274_SRF_0 | Wall |  | CTF - ConductionTransferFunction | INTERIOR WALL | 2.581 | 1.862 |  | 11.52 | 11.52 | 11.52 | 270.01 | 90 | 3.29 | 3.5 | 0 | ZONE_320_SRF_2 | Other/Same Surface Int Conv | ASHRAETARP | NoSun | NoWind | 0.5 | 0.5 | 0.5 | 0.5 | 4
| 170 | ZONE_274_SRF_1 | Wall |  | CTF - ConductionTransferFunction | INTERIOR WALL | 2.581 | 1.862 |  | 11.77 | 11.77 | 11.77 | 180.01 | 90 | 3.36 | 3.5 | 0 | ZONE_330_SRF_3 | Other/Same Surface Int Conv | ASHRAETARP | NoSun | NoWind | 0.5 | 0.5 | 0.5 | 0.5 | 4
| 171 | ZONE_274_SRF_2 | Wall |  | CTF - ConductionTransferFunction | INTERIOR WALL | 2.581 | 1.862 |  | 11.52 | 11.52 | 11.52 | 90.01 | 90 | 3.29 | 3.5 | 0 | ZONE_328_SRF_0 | Other/Same Surface Int Conv | ASHRAETARP | NoSun | NoWind | 0.5 | 0.5 | 0.5 | 0.5 | 4
| 172 | ZONE_274_SRF_3 | Wall |  | CTF - ConductionTransferFunction | EXTERNAL BRICK WALL | 2.959 | 2.051 |  | 8.24 | 11.77 | 8.24 | 0.00625 | 90 | 3.36 | 3.5 | 0 | ExternalEnvironment | DOE-2 | ASHRAETARP | SunExposed | WindExposed | 0.5 | 0.5 | 0.58 | 0.42 | 4
| 173 | ZONE_274_SRF_3_GLZ_0 | Window | ZONE_274_SRF_3 | Window5 Detailed Fenestration | EXTERIOR WINDOW | N/A | 2.72 | No | 3.53 | 3.53 | 3.53 | 0.00625 | 90 | 1.84 | 1.92 | 0 | ExternalEnvironment | DOE-2 | ASHRAETARP | SunExposed | WindExposed | 0.5 | 0.5 | 0.61 | 0.39 | 4
| 174 | ZONE_274_SRF_4 | Floor |  | CTF - ConductionTransferFunction | INTERIOR FLOOR | 1.449 | 1.072 |  | 11.07 | 11.07 | 11.07 | 90.01 | 180 | 3.29 | 3.36 | 0 | ZONE_340_SRF_5 | Other/Same Surface Int Conv | ASHRAETARP | NoSun | NoWind | 1 | 0 | 1 | 0 | 4
| 175 | ZONE_274_SRF_5 | Roof |  | CTF - ConductionTransferFunction | INTERIOR CEILING | 1.449 | 1.138 |  | 11.07 | 11.07 | 11.07 | 180.01 | 0 | 3.36 | 3.29 | 0 | ZONE_360_SRF_4 | Other/Same Surface Int Conv | ASHRAETARP | NoSun | NoWind | 0 | 1 | 0 | 1 | 4
| 176 | ZONE_275_SRF_0 | Wall |  | CTF - ConductionTransferFunction | INTERIOR WALL | 2.581 | 1.862 |  | 8.57 | 8.57 | 8.57 | 270.01 | 90 | 2.45 | 3.5 | 0 | ZONE_265_SRF_2 | Other/Same Surface Int Conv | ASHRAETARP | NoSun | NoWind | 0.5 | 0.5 | 0.5 | 0.5 | 4
| 177 | ZONE_275_SRF_1 | Wall |  | CTF - ConductionTransferFunction | INTERIOR WALL | 2.581 | 1.862 |  | 11.77 | 11.77 | 11.77 | 180.01 | 90 | 3.36 | 3.5 | 0 | ZONE_321_SRF_3 | Other/Same Surface Int Conv | ASHRAETARP | NoSun | NoWind | 0.5 | 0.5 | 0.5 | 0.5 | 4
| 178 | ZONE_275_SRF_2 | Wall |  | CTF - ConductionTransferFunction | INTERIOR WALL | 2.581 | 1.862 |  | 8.57 | 8.57 | 8.57 | 90.01 | 90 | 2.45 | 3.5 | 0 | ZONE_326_SRF_0 | Other/Same Surface Int Conv | ASHRAETARP | NoSun | NoWind | 0.5 | 0.5 | 0.5 | 0.5 | 4
| 179 | ZONE_275_SRF_3 | Wall |  | CTF - ConductionTransferFunction | INTERIOR WALL | 2.581 | 1.862 |  | 11.77 | 11.77 | 11.77 | 0.00625 | 90 | 3.36 | 3.5 | 0 | ZONE_329_SRF_1 | Other/Same Surface Int Conv | ASHRAETARP | NoSun | NoWind | 0.5 | 0.5 | 0.5 | 0.5 | 4
| 180 | ZONE_275_SRF_4 | Floor |  | CTF - ConductionTransferFunction | INTERIOR FLOOR | 1.449 | 1.072 |  | 8.24 | 8.24 | 8.24 | 90.01 | 180 | 2.45 | 3.36 | 0 | ZONE_341_SRF_5 | Other/Same Surface Int Conv | ASHRAETARP | NoSun | NoWind | 1 | 0 | 1 | 0 | 4
| 181 | ZONE_275_SRF_5 | Roof |  | CTF - ConductionTransferFunction | INTERIOR CEILING | 1.449 | 1.138 |  | 8.24 | 8.24 | 8.24 | 180.01 | 0 | 3.36 | 2.45 | 0 | ZONE_357_SRF_4 | Other/Same Surface Int Conv | ASHRAETARP | NoSun | NoWind | 0 | 1 | 0 | 1 | 4
| 182 | ZONE_276_SRF_0 | Wall |  | CTF - ConductionTransferFunction | INTERIOR WALL | 2.581 | 1.862 |  | 11.52 | 11.52 | 11.52 | 270.01 | 90 | 3.29 | 3.5 | 0 | ZONE_338_SRF_2 | Other/Same Surface Int Conv | ASHRAETARP | NoSun | NoWind | 0.5 | 0.5 | 0.5 | 0.5 | 4
| 183 | ZONE_276_SRF_1 | Wall |  | CTF - ConductionTransferFunction | INTERIOR WALL | 2.581 | 1.862 |  | 10.86 | 10.86 | 10.86 | 180.01 | 90 | 3.1 | 3.5 | 0 | ZONE_332_SRF_3 | Other/Same Surface Int Conv | ASHRAETARP | NoSun | NoWind | 0.5 | 0.5 | 0.5 | 0.5 | 4
| 184 | ZONE_276_SRF_2 | Wall |  | CTF - ConductionTransferFunction | EXTERNAL BRICK WALL | 2.959 | 2.051 |  | 8.06 | 11.52 | 8.06 | 90.01 | 90 | 3.29 | 3.5 | 0 | ExternalEnvironment | DOE-2 | ASHRAETARP | SunExposed | WindExposed | 0.5 | 0.5 | 0.5 | 0.5 | 4
| 185 | ZONE_276_SRF_2_GLZ_0 | Window | ZONE_276_SRF_2 | Window5 Detailed Fenestration | EXTERIOR WINDOW | N/A | 2.72 | No | 3.46 | 3.46 | 3.46 | 90.01 | 90 | 1.8 | 1.92 | 0 | ExternalEnvironment | DOE-2 | ASHRAETARP | SunExposed | WindExposed | 0.5 | 0.5 | 0.5 | 0.5 | 4
| 186 | ZONE_276_SRF_3 | Wall |  | CTF - ConductionTransferFunction | EXTERNAL BRICK WALL | 2.959 | 2.051 |  | 7.6 | 10.86 | 7.6 | 0.00625 | 90 | 3.1 | 3.5 | 0 | ExternalEnvironment | DOE-2 | ASHRAETARP | SunExposed | WindExposed | 0.5 | 0.5 | 0.61 | 0.39 | 4
| 187 | ZONE_276_SRF_3_GLZ_0 | Window | ZONE_276_SRF_3 | Window5 Detailed Fenestration | EXTERIOR WINDOW | N/A | 2.72 | No | 3.26 | 3.26 | 3.26 | 0.00625 | 90 | 1.7 | 1.92 | 0 | ExternalEnvironment | DOE-2 | ASHRAETARP | SunExposed | WindExposed | 0.5 | 0.5 | 0.61 | 0.39 | 4
| 188 | ZONE_276_SRF_4 | Floor |  | CTF - ConductionTransferFunction | RCC SLAB | 18 | 3.349 |  | 10.21 | 10.21 | 10.21 | 90.01 | 180 | 3.29 | 3.1 | 0 | Ground | N/A-Ground | ASHRAETARP | NoSun | NoWind | 1 | 0 | 1 | 0 | 4
| 189 | ZONE_276_SRF_5 | Roof |  | CTF - ConductionTransferFunction | INTERIOR CEILING | 1.449 | 1.138 |  | 10.21 | 10.21 | 10.21 | 180.01 | 0 | 3.1 | 3.29 | 0 | ZONE_367_SRF_4 | Other/Same Surface Int Conv | ASHRAETARP | NoSun | NoWind | 0 | 1 | 0 | 1 | 4
| 190 | ZONE_277_SRF_0 | Wall |  | CTF - ConductionTransferFunction | INTERIOR WALL | 2.581 | 1.862 |  | 8.57 | 8.57 | 8.57 | 270.01 | 90 | 2.45 | 3.5 | 0 | ZONE_337_SRF_2 | Other/Same Surface Int Conv | ASHRAETARP | NoSun | NoWind | 0.5 | 0.5 | 0.5 | 0.5 | 4
| 191 | ZONE_277_SRF_1 | Wall |  | CTF - ConductionTransferFunction | INTERIOR WALL | 2.581 | 1.862 |  | 10.86 | 10.86 | 10.86 | 180.01 | 90 | 3.1 | 3.5 | 0 | ZONE_333_SRF_3 | Other/Same Surface Int Conv | ASHRAETARP | NoSun | NoWind | 0.5 | 0.5 | 0.5 | 0.5 | 4
| 192 | ZONE_277_SRF_2 | Wall |  | CTF - ConductionTransferFunction | EXTERNAL BRICK WALL | 2.959 | 2.051 |  | 6 | 8.57 | 6 | 90.01 | 90 | 2.45 | 3.5 | 0 | ExternalEnvironment | DOE-2 | ASHRAETARP | SunExposed | WindExposed | 0.5 | 0.5 | 0.5 | 0.5 | 4
| 193 | ZONE_277_SRF_2_GLZ_0 | Window | ZONE_277_SRF_2 | Window5 Detailed Fenestration | EXTERIOR WINDOW | N/A | 2.72 | No | 2.57 | 2.57 | 2.57 | 90.01 | 90 | 1.34 | 1.92 | 0 | ExternalEnvironment | DOE-2 | ASHRAETARP | SunExposed | WindExposed | 0.5 | 0.5 | 0.5 | 0.5 | 4
| 194 | ZONE_277_SRF_3 | Wall |  | CTF - ConductionTransferFunction | INTERIOR WALL | 2.581 | 1.862 |  | 10.86 | 10.86 | 10.86 | 0.00625 | 90 | 3.1 | 3.5 | 0 | ZONE_331_SRF_1 | Other/Same Surface Int Conv | ASHRAETARP | NoSun | NoWind | 0.5 | 0.5 | 0.5 | 0.5 | 4
| 195 | ZONE_277_SRF_4 | Floor |  | CTF - ConductionTransferFunction | RCC SLAB | 18 | 3.349 |  | 7.6 | 7.6 | 7.6 | 90.01 | 180 | 2.45 | 3.1 | 0 | Ground | N/A-Ground | ASHRAETARP | NoSun | NoWind | 1 | 0 | 1 | 0 | 4
| 196 | ZONE_277_SRF_5 | Roof |  | CTF - ConductionTransferFunction | INTERIOR CEILING | 1.449 | 1.138 |  | 7.6 | 7.6 | 7.6 | 180.01 | 0 | 3.1 | 2.45 | 0 | ZONE_322_SRF_4 | Other/Same Surface Int Conv | ASHRAETARP | NoSun | NoWind | 0 | 1 | 0 | 1 | 4
| 197 | ZONE_278_SRF_0 | Wall |  | CTF - ConductionTransferFunction | INTERIOR WALL | 2.581 | 1.862 |  | 6.72 | 6.72 | 6.72 | 270.01 | 90 | 1.92 | 3.5 | 0 | ZONE_313_SRF_2 | Other/Same Surface Int Conv | ASHRAETARP | NoSun | NoWind | 0.5 | 0.5 | 0.5 | 0.5 | 4
| 198 | ZONE_278_SRF_1 | Wall |  | CTF - ConductionTransferFunction | INTERIOR WALL | 2.581 | 1.862 |  | 7.03 | 7.03 | 7.03 | 180.01 | 90 | 2.01 | 3.5 | 0 | ZONE_334_SRF_3 | Other/Same Surface Int Conv | ASHRAETARP | NoSun | NoWind | 0.5 | 0.5 | 0.5 | 0.5 | 4
| 199 | ZONE_278_SRF_2 | Wall |  | CTF - ConductionTransferFunction | EXTERNAL BRICK WALL | 2.959 | 2.051 |  | 4.7 | 6.72 | 4.7 | 90.01 | 90 | 1.92 | 3.5 | 0 | ExternalEnvironment | DOE-2 | ASHRAETARP | SunExposed | WindExposed | 0.5 | 0.5 | 0.5 | 0.5 | 4
| 200 | ZONE_278_SRF_2_GLZ_0 | Window | ZONE_278_SRF_2 | Window5 Detailed Fenestration | EXTERIOR WINDOW | N/A | 2.72 | No | 2.01 | 2.01 | 2.01 | 90.01 | 90 | 1.05 | 1.92 | 0 | ExternalEnvironment | DOE-2 | ASHRAETARP | SunExposed | WindExposed | 0.5 | 0.5 | 0.5 | 0.5 | 4
| 201 | ZONE_278_SRF_3 | Wall |  | CTF - ConductionTransferFunction | INTERIOR WALL | 2.581 | 1.862 |  | 7.03 | 7.03 | 7.03 | 0.00625 | 90 | 2.01 | 3.5 | 0 | ZONE_332_SRF_1 | Other/Same Surface Int Conv | ASHRAETARP | NoSun | NoWind | 0.5 | 0.5 | 0.5 | 0.5 | 4
| 202 | ZONE_278_SRF_4 | Floor |  | CTF - ConductionTransferFunction | RCC SLAB | 18 | 3.349 |  | 3.85 | 3.85 | 3.85 | 90.01 | 180 | 1.92 | 2.01 | 0 | Ground | N/A-Ground | ASHRAETARP | NoSun | NoWind | 1 | 0 | 1 | 0 | 4
| 203 | ZONE_278_SRF_5 | Roof |  | CTF - ConductionTransferFunction | INTERIOR CEILING | 1.449 | 1.138 |  | 3.85 | 3.85 | 3.85 | 180.01 | 0 | 2.01 | 1.92 | 0 | ZONE_323_SRF_4 | Other/Same Surface Int Conv | ASHRAETARP | NoSun | NoWind | 0 | 1 | 0 | 1 | 4
| 204 | ZONE_279_SRF_0 | Wall |  | CTF - ConductionTransferFunction | INTERIOR WALL | 2.581 | 1.862 |  | 19.97 | 19.97 | 19.97 | 270.01 | 90 | 5.7 | 3.5 | 0 | ZONE_335_SRF_2 | Other/Same Surface Int Conv | ASHRAETARP | NoSun | NoWind | 0.5 | 0.5 | 0.5 | 0.5 | 4
| 205 | ZONE_279_SRF_1 | Wall |  | CTF - ConductionTransferFunction | EXTERNAL BRICK WALL | 2.959 | 2.051 |  | 16.08 | 22.97 | 16.08 | 180.01 | 90 | 6.56 | 3.5 | 0 | ExternalEnvironment | DOE-2 | ASHRAETARP | SunExposed | WindExposed | 0.5 | 0.5 | 0.5 | 0.5 | 4
| 206 | ZONE_279_SRF_1_GLZ_0 | Window | ZONE_279_SRF_1 | Window5 Detailed Fenestration | EXTERIOR WINDOW | N/A | 2.72 | No | 6.89 | 6.89 | 6.89 | 180.01 | 90 | 3.6 | 1.92 | 0 | ExternalEnvironment | DOE-2 | ASHRAETARP | SunExposed | WindExposed | 0.5 | 0.5 | 0.5 | 0.5 | 4
| 207 | ZONE_279_SRF_2 | Wall |  | CTF - ConductionTransferFunction | EXTERNAL BRICK WALL | 2.959 | 2.051 |  | 13.98 | 19.97 | 13.98 | 90.01 | 90 | 5.7 | 3.5 | 0 | ExternalEnvironment | DOE-2 | ASHRAETARP | SunExposed | WindExposed | 0.5 | 0.5 | 0.5 | 0.5 | 4
| 208 | ZONE_279_SRF_2_GLZ_0 | Window | ZONE_279_SRF_2 | Window5 Detailed Fenestration | EXTERIOR WINDOW | N/A | 2.72 | No | 5.99 | 5.99 | 5.99 | 90.01 | 90 | 3.12 | 1.92 | 0 | ExternalEnvironment | DOE-2 | ASHRAETARP | SunExposed | WindExposed | 0.5 | 0.5 | 0.5 | 0.5 | 4
| 209 | ZONE_279_SRF_3 | Wall |  | CTF - ConductionTransferFunction | INTERIOR WALL | 2.581 | 1.862 |  | 22.97 | 22.97 | 22.97 | 0.00625 | 90 | 6.56 | 3.5 | 0 | ZONE_333_SRF_1 | Other/Same Surface Int Conv | ASHRAETARP | NoSun | NoWind | 0.5 | 0.5 | 0.5 | 0.5 | 4
| 210 | ZONE_279_SRF_4 | Floor |  | CTF - ConductionTransferFunction | RCC SLAB | 18 | 3.349 |  | 37.44 | 37.44 | 37.44 | 90.01 | 180 | 5.7 | 6.56 | 0 | Ground | N/A-Ground | ASHRAETARP | NoSun | NoWind | 1 | 0 | 1 | 0 | 4
| 211 | ZONE_279_SRF_5 | Roof |  | CTF - ConductionTransferFunction | INTERIOR CEILING | 1.449 | 1.138 |  | 37.44 | 37.44 | 37.44 | 180.01 | 0 | 6.56 | 5.7 | 0 | ZONE_324_SRF_4 | Other/Same Surface Int Conv | ASHRAETARP | NoSun | NoWind | 0 | 1 | 0 | 1 | 4
| 212 | ZONE_280_SRF_0 | Wall |  | CTF - ConductionTransferFunction | INTERIOR WALL | 2.581 | 1.862 |  | 19.97 | 19.97 | 19.97 | 270.01 | 90 | 5.7 | 3.5 | 0 | ZONE_342_SRF_2 | Other/Same Surface Int Conv | ASHRAETARP | NoSun | NoWind | 0.5 | 0.5 | 0.5 | 0.5 | 4
| 213 | ZONE_280_SRF_1 | Wall |  | CTF - ConductionTransferFunction | EXTERNAL BRICK WALL | 2.959 | 2.051 |  | 7.95 | 11.35 | 7.95 | 180.01 | 90 | 3.24 | 3.5 | 0 | ExternalEnvironment | DOE-2 | ASHRAETARP | SunExposed | WindExposed | 0.5 | 0.5 | 0.5 | 0.5 | 4
| 214 | ZONE_280_SRF_1_GLZ_0 | Window | ZONE_280_SRF_1 | Window5 Detailed Fenestration | EXTERIOR WINDOW | N/A | 2.72 | No | 3.41 | 3.41 | 3.41 | 180.01 | 90 | 1.78 | 1.92 | 0 | ExternalEnvironment | DOE-2 | ASHRAETARP | SunExposed | WindExposed | 0.5 | 0.5 | 0.5 | 0.5 | 4
| 215 | ZONE_280_SRF_2 | Wall |  | CTF - ConductionTransferFunction | INTERIOR WALL | 2.581 | 1.862 |  | 19.97 | 19.97 | 19.97 | 90.01 | 90 | 5.7 | 3.5 | 0 | ZONE_334_SRF_0 | Other/Same Surface Int Conv | ASHRAETARP | NoSun | NoWind | 0.5 | 0.5 | 0.5 | 0.5 | 4
| 216 | ZONE_280_SRF_3 | Wall |  | CTF - ConductionTransferFunction | INTERIOR WALL | 2.581 | 1.862 |  | 11.35 | 11.35 | 11.35 | 0.00625 | 90 | 3.24 | 3.5 | 0 | ZONE_313_SRF_1 | Other/Same Surface Int Conv | ASHRAETARP | NoSun | NoWind | 0.5 | 0.5 | 0.5 | 0.5 | 4
| 217 | ZONE_280_SRF_4 | Floor |  | CTF - ConductionTransferFunction | RCC SLAB | 18 | 3.349 |  | 18.5 | 18.5 | 18.5 | 90.01 | 180 | 5.7 | 3.24 | 0 | Ground | N/A-Ground | ASHRAETARP | NoSun | NoWind | 1 | 0 | 1 | 0 | 4
| 218 | ZONE_280_SRF_5 | Roof |  | CTF - ConductionTransferFunction | INTERIOR CEILING | 1.449 | 1.138 |  | 18.5 | 18.5 | 18.5 | 180.01 | 0 | 3.24 | 5.7 | 0 | ZONE_325_SRF_4 | Other/Same Surface Int Conv | ASHRAETARP | NoSun | NoWind | 0 | 1 | 0 | 1 | 4
| 219 | ZONE_281_SRF_0 | Wall |  | CTF - ConductionTransferFunction | INTERIOR WALL | 2.581 | 1.862 |  | 8.57 | 8.57 | 8.57 | 270.01 | 90 | 2.45 | 3.5 | 0 | ZONE_341_SRF_2 | Other/Same Surface Int Conv | ASHRAETARP | NoSun | NoWind | 0.5 | 0.5 | 0.5 | 0.5 | 4
| 220 | ZONE_281_SRF_1 | Wall |  | CTF - ConductionTransferFunction | INTERIOR WALL | 2.581 | 1.862 |  | 11.92 | 11.92 | 11.92 | 180.01 | 90 | 3.41 | 3.5 | 0 | ZONE_313_SRF_3 | Other/Same Surface Int Conv | ASHRAETARP | NoSun | NoWind | 0.5 | 0.5 | 0.5 | 0.5 | 4
| 221 | ZONE_281_SRF_2 | Wall |  | CTF - ConductionTransferFunction | INTERIOR WALL | 2.581 | 1.862 |  | 8.57 | 8.57 | 8.57 | 90.01 | 90 | 2.45 | 3.5 | 0 | ZONE_337_SRF_0 | Other/Same Surface Int Conv | ASHRAETARP | NoSun | NoWind | 0.5 | 0.5 | 0.5 | 0.5 | 4
| 222 | ZONE_281_SRF_3 | Wall |  | CTF - ConductionTransferFunction | INTERIOR WALL | 2.581 | 1.862 |  | 11.92 | 11.92 | 11.92 | 0.00625 | 90 | 3.41 | 3.5 | 0 | ZONE_339_SRF_1 | Other/Same Surface Int Conv | ASHRAETARP | NoSun | NoWind | 0.5 | 0.5 | 0.5 | 0.5 | 4
| 223 | ZONE_281_SRF_4 | Floor |  | CTF - ConductionTransferFunction | RCC SLAB | 18 | 3.349 |  | 8.34 | 8.34 | 8.34 | 90.01 | 180 | 2.45 | 3.41 | 0 | Ground | N/A-Ground | ASHRAETARP | NoSun | NoWind | 1 | 0 | 1 | 0 | 4
| 224 | ZONE_281_SRF_5 | Roof |  | CTF - ConductionTransferFunction | INTERIOR CEILING | 1.449 | 1.138 |  | 8.34 | 8.34 | 8.34 | 180.01 | 0 | 3.41 | 2.45 | 0 | ZONE_326_SRF_4 | Other/Same Surface Int Conv | ASHRAETARP | NoSun | NoWind | 0 | 1 | 0 | 1 | 4
| 225 | ZONE_282_SRF_0 | Wall |  | CTF - ConductionTransferFunction | INTERIOR WALL | 2.581 | 1.862 |  | 8.57 | 8.57 | 8.57 | 270.01 | 90 | 2.45 | 3.5 | 0 | ZONE_336_SRF_2 | Other/Same Surface Int Conv | ASHRAETARP | NoSun | NoWind | 0.5 | 0.5 | 0.5 | 0.5 | 4
| 226 | ZONE_282_SRF_1 | Wall |  | CTF - ConductionTransferFunction | INTERIOR WALL | 2.581 | 1.862 |  | 11.6 | 11.6 | 11.6 | 180.01 | 90 | 3.31 | 3.5 | 0 | ZONE_313_SRF_3 | Other/Same Surface Int Conv | ASHRAETARP | NoSun | NoWind | 0.5 | 0.5 | 0.5 | 0.5 | 4
| 227 | ZONE_282_SRF_2 | Wall |  | CTF - ConductionTransferFunction | INTERIOR WALL | 2.581 | 1.862 |  | 8.57 | 8.57 | 8.57 | 90.01 | 90 | 2.45 | 3.5 | 0 | ZONE_332_SRF_0 | Other/Same Surface Int Conv | ASHRAETARP | NoSun | NoWind | 0.5 | 0.5 | 0.5 | 0.5 | 4
| 228 | ZONE_282_SRF_3 | Wall |  | CTF - ConductionTransferFunction | INTERIOR WALL | 2.581 | 1.862 |  | 11.6 | 11.6 | 11.6 | 0.00625 | 90 | 3.31 | 3.5 | 0 | ZONE_338_SRF_1 | Other/Same Surface Int Conv | ASHRAETARP | NoSun | NoWind | 0.5 | 0.5 | 0.5 | 0.5 | 4
| 229 | ZONE_282_SRF_4 | Floor |  | CTF - ConductionTransferFunction | RCC SLAB | 18 | 3.349 |  | 8.11 | 8.11 | 8.11 | 90.01 | 180 | 2.45 | 3.31 | 0 | Ground | N/A-Ground | ASHRAETARP | NoSun | NoWind | 1 | 0 | 1 | 0 | 4
| 230 | ZONE_282_SRF_5 | Roof |  | CTF - ConductionTransferFunction | INTERIOR CEILING | 1.449 | 1.138 |  | 8.11 | 8.11 | 8.11 | 180.01 | 0 | 3.31 | 2.45 | 0 | ZONE_327_SRF_4 | Other/Same Surface Int Conv | ASHRAETARP | NoSun | NoWind | 0 | 1 | 0 | 1 | 4
| 231 | ZONE_283_SRF_0 | Wall |  | CTF - ConductionTransferFunction | INTERIOR WALL | 2.581 | 1.862 |  | 11.52 | 11.52 | 11.52 | 270.01 | 90 | 3.29 | 3.5 | 0 | ZONE_339_SRF_2 | Other/Same Surface Int Conv | ASHRAETARP | NoSun | NoWind | 0.5 | 0.5 | 0.5 | 0.5 | 4
| 232 | ZONE_283_SRF_1 | Wall |  | CTF - ConductionTransferFunction | INTERIOR WALL | 2.581 | 1.862 |  | 11.6 | 11.6 | 11.6 | 180.01 | 90 | 3.31 | 3.5 | 0 | ZONE_337_SRF_3 | Other/Same Surface Int Conv | ASHRAETARP | NoSun | NoWind | 0.5 | 0.5 | 0.5 | 0.5 | 4
| 233 | ZONE_283_SRF_2 | Wall |  | CTF - ConductionTransferFunction | INTERIOR WALL | 2.581 | 1.862 |  | 11.52 | 11.52 | 11.52 | 90.01 | 90 | 3.29 | 3.5 | 0 | ZONE_331_SRF_0 | Other/Same Surface Int Conv | ASHRAETARP | NoSun | NoWind | 0.5 | 0.5 | 0.5 | 0.5 | 4
| 234 | ZONE_283_SRF_3 | Wall |  | CTF - ConductionTransferFunction | EXTERNAL BRICK WALL | 2.959 | 2.051 |  | 8.12 | 11.6 | 8.12 | 0.00625 | 90 | 3.31 | 3.5 | 0 | ExternalEnvironment | DOE-2 | ASHRAETARP | SunExposed | WindExposed | 0.5 | 0.5 | 0.63 | 0.37 | 4
| 235 | ZONE_283_SRF_3_GLZ_0 | Window | ZONE_283_SRF_3 | Window5 Detailed Fenestration | EXTERIOR WINDOW | N/A | 2.72 | No | 3.48 | 3.48 | 3.48 | 0.00625 | 90 | 1.81 | 1.92 | 0 | ExternalEnvironment | DOE-2 | ASHRAETARP | SunExposed | WindExposed | 0.5 | 0.5 | 0.63 | 0.37 | 4
| 236 | ZONE_283_SRF_4 | Floor |  | CTF - ConductionTransferFunction | RCC SLAB | 18 | 3.349 |  | 10.9 | 10.9 | 10.9 | 90.01 | 180 | 3.29 | 3.31 | 0 | Ground | N/A-Ground | ASHRAETARP | NoSun | NoWind | 1 | 0 | 1 | 0 | 4
| 237 | ZONE_283_SRF_5 | Roof |  | CTF - ConductionTransferFunction | INTERIOR CEILING | 1.449 | 1.138 |  | 10.9 | 10.9 | 10.9 | 180.01 | 0 | 3.31 | 3.29 | 0 | ZONE_366_SRF_4 | Other/Same Surface Int Conv | ASHRAETARP | NoSun | NoWind | 0 | 1 | 0 | 1 | 4
| 238 | ZONE_284_SRF_0 | Wall |  | CTF - ConductionTransferFunction | INTERIOR WALL | 2.581 | 1.862 |  | 11.52 | 11.52 | 11.52 | 270.01 | 90 | 3.29 | 3.5 | 0 | ZONE_340_SRF_2 | Other/Same Surface Int Conv | ASHRAETARP | NoSun | NoWind | 0.5 | 0.5 | 0.5 | 0.5 | 4
| 239 | ZONE_284_SRF_1 | Wall |  | CTF - ConductionTransferFunction | INTERIOR WALL | 2.581 | 1.862 |  | 11.92 | 11.92 | 11.92 | 180.01 | 90 | 3.41 | 3.5 | 0 | ZONE_336_SRF_3 | Other/Same Surface Int Conv | ASHRAETARP | NoSun | NoWind | 0.5 | 0.5 | 0.5 | 0.5 | 4
| 240 | ZONE_284_SRF_2 | Wall |  | CTF - ConductionTransferFunction | INTERIOR WALL | 2.581 | 1.862 |  | 11.52 | 11.52 | 11.52 | 90.01 | 90 | 3.29 | 3.5 | 0 | ZONE_338_SRF_0 | Other/Same Surface Int Conv | ASHRAETARP | NoSun | NoWind | 0.5 | 0.5 | 0.5 | 0.5 | 4
| 241 | ZONE_284_SRF_3 | Wall |  | CTF - ConductionTransferFunction | EXTERNAL BRICK WALL | 2.959 | 2.051 |  | 8.35 | 11.92 | 8.35 | 0.00625 | 90 | 3.41 | 3.5 | 0 | ExternalEnvironment | DOE-2 | ASHRAETARP | SunExposed | WindExposed | 0.5 | 0.5 | 0.64 | 0.36 | 4
| 242 | ZONE_284_SRF_3_GLZ_0 | Window | ZONE_284_SRF_3 | Window5 Detailed Fenestration | EXTERIOR WINDOW | N/A | 2.72 | No | 3.58 | 3.58 | 3.58 | 0.00625 | 90 | 1.87 | 1.92 | 0 | ExternalEnvironment | DOE-2 | ASHRAETARP | SunExposed | WindExposed | 0.5 | 0.5 | 0.63 | 0.37 | 4
| 243 | ZONE_284_SRF_4 | Floor |  | CTF - ConductionTransferFunction | RCC SLAB | 18 | 3.349 |  | 11.21 | 11.21 | 11.21 | 90.01 | 180 | 3.29 | 3.41 | 0 | Ground | N/A-Ground | ASHRAETARP | NoSun | NoWind | 1 | 0 | 1 | 0 | 4
| 244 | ZONE_284_SRF_5 | Roof |  | CTF - ConductionTransferFunction | INTERIOR CEILING | 1.449 | 1.138 |  | 11.21 | 11.21 | 11.21 | 180.01 | 0 | 3.41 | 3.29 | 0 | ZONE_328_SRF_4 | Other/Same Surface Int Conv | ASHRAETARP | NoSun | NoWind | 0 | 1 | 0 | 1 | 4
| 245 | ZONE_285_SRF_0 | Wall |  | CTF - ConductionTransferFunction | INTERIOR WALL | 2.581 | 1.862 |  | 11.52 | 11.52 | 11.52 | 270.01 | 90 | 3.29 | 3.5 | 0 | ZONE_312_SRF_2 | Other/Same Surface Int Conv | ASHRAETARP | NoSun | NoWind | 0.5 | 0.5 | 0.5 | 0.5 | 4
| 246 | ZONE_285_SRF_1 | Wall |  | CTF - ConductionTransferFunction | INTERIOR WALL | 2.581 | 1.862 |  | 11.77 | 11.77 | 11.77 | 180.01 | 90 | 3.36 | 3.5 | 0 | ZONE_341_SRF_3 | Other/Same Surface Int Conv | ASHRAETARP | NoSun | NoWind | 0.5 | 0.5 | 0.5 | 0.5 | 4
| 247 | ZONE_285_SRF_2 | Wall |  | CTF - ConductionTransferFunction | INTERIOR WALL | 2.581 | 1.862 |  | 11.52 | 11.52 | 11.52 | 90.01 | 90 | 3.29 | 3.5 | 0 | ZONE_339_SRF_0 | Other/Same Surface Int Conv | ASHRAETARP | NoSun | NoWind | 0.5 | 0.5 | 0.5 | 0.5 | 4
| 248 | ZONE_285_SRF_3 | Wall |  | CTF - ConductionTransferFunction | EXTERNAL BRICK WALL | 2.959 | 2.051 |  | 8.24 | 11.77 | 8.24 | 0.00625 | 90 | 3.36 | 3.5 | 0 | ExternalEnvironment | DOE-2 | ASHRAETARP | SunExposed | WindExposed | 0.5 | 0.5 | 0.66 | 0.34 | 4
| 249 | ZONE_285_SRF_3_GLZ_0 | Window | ZONE_285_SRF_3 | Window5 Detailed Fenestration | EXTERIOR WINDOW | N/A | 2.72 | No | 3.53 | 3.53 | 3.53 | 0.00625 | 90 | 1.84 | 1.92 | 0 | ExternalEnvironment | DOE-2 | ASHRAETARP | SunExposed | WindExposed | 0.5 | 0.5 | 0.65 | 0.35 | 4
| 250 | ZONE_285_SRF_4 | Floor |  | CTF - ConductionTransferFunction | RCC SLAB | 18 | 3.349 |  | 11.07 | 11.07 | 11.07 | 90.01 | 180 | 3.29 | 3.36 | 0 | Ground | N/A-Ground | ASHRAETARP | NoSun | NoWind | 1 | 0 | 1 | 0 | 4
| 251 | ZONE_285_SRF_5 | Roof |  | CTF - ConductionTransferFunction | INTERIOR CEILING | 1.449 | 1.138 |  | 11.07 | 11.07 | 11.07 | 180.01 | 0 | 3.36 | 3.29 | 0 | ZONE_329_SRF_4 | Other/Same Surface Int Conv | ASHRAETARP | NoSun | NoWind | 0 | 1 | 0 | 1 | 4
| 252 | ZONE_286_SRF_0 | Wall |  | CTF - ConductionTransferFunction | INTERIOR WALL | 2.581 | 1.862 |  | 8.57 | 8.57 | 8.57 | 270.01 | 90 | 2.45 | 3.5 | 0 | ZONE_257_SRF_2 | Other/Same Surface Int Conv | ASHRAETARP | NoSun | NoWind | 0.5 | 0.5 | 0.5 | 0.5 | 4
| 253 | ZONE_286_SRF_1 | Wall |  | CTF - ConductionTransferFunction | INTERIOR WALL | 2.581 | 1.862 |  | 11.77 | 11.77 | 11.77 | 180.01 | 90 | 3.36 | 3.5 | 0 | ZONE_313_SRF_3 | Other/Same Surface Int Conv | ASHRAETARP | NoSun | NoWind | 0.5 | 0.5 | 0.5 | 0.5 | 4
| 254 | ZONE_286_SRF_2 | Wall |  | CTF - ConductionTransferFunction | INTERIOR WALL | 2.581 | 1.862 |  | 8.57 | 8.57 | 8.57 | 90.01 | 90 | 2.45 | 3.5 | 0 | ZONE_336_SRF_0 | Other/Same Surface Int Conv | ASHRAETARP | NoSun | NoWind | 0.5 | 0.5 | 0.5 | 0.5 | 4
| 255 | ZONE_286_SRF_3 | Wall |  | CTF - ConductionTransferFunction | INTERIOR WALL | 2.581 | 1.862 |  | 11.77 | 11.77 | 11.77 | 0.00625 | 90 | 3.36 | 3.5 | 0 | ZONE_340_SRF_1 | Other/Same Surface Int Conv | ASHRAETARP | NoSun | NoWind | 0.5 | 0.5 | 0.5 | 0.5 | 4
| 256 | ZONE_286_SRF_4 | Floor |  | CTF - ConductionTransferFunction | RCC SLAB | 18 | 3.349 |  | 8.24 | 8.24 | 8.24 | 90.01 | 180 | 2.45 | 3.36 | 0 | Ground | N/A-Ground | ASHRAETARP | NoSun | NoWind | 1 | 0 | 1 | 0 | 4
| 257 | ZONE_286_SRF_5 | Roof |  | CTF - ConductionTransferFunction | INTERIOR CEILING | 1.449 | 1.138 |  | 8.24 | 8.24 | 8.24 | 180.01 | 0 | 3.36 | 2.45 | 0 | ZONE_330_SRF_4 | Other/Same Surface Int Conv | ASHRAETARP | NoSun | NoWind | 0 | 1 | 0 | 1 | 4
| 258 | ZONE_287_SRF_0 | Wall |  | CTF - ConductionTransferFunction | EXTERNAL BRICK WALL | 2.959 | 2.051 |  | 13.98 | 19.97 | 13.98 | 270.01 | 90 | 5.7 | 3.5 | 0 | ExternalEnvironment | DOE-2 | ASHRAETARP | SunExposed | WindExposed | 0.5 | 0.5 | 0.74 | 0.26 | 4
| 259 | ZONE_287_SRF_0_GLZ_0 | Window | ZONE_287_SRF_0 | Window5 Detailed Fenestration | EXTERIOR WINDOW | N/A | 2.72 | No | 5.99 | 5.99 | 5.99 | 270.01 | 90 | 3.12 | 1.92 | 0 | ExternalEnvironment | DOE-2 | ASHRAETARP | SunExposed | WindExposed | 0.5 | 0.5 | 0.78 | 0.22 | 4
| 260 | ZONE_287_SRF_1 | Wall |  | CTF - ConductionTransferFunction | EXTERNAL BRICK WALL | 2.959 | 2.051 |  | 7.95 | 11.35 | 7.95 | 180.01 | 90 | 3.24 | 3.5 | 0 | ExternalEnvironment | DOE-2 | ASHRAETARP | SunExposed | WindExposed | 0.5 | 0.5 | 0.5 | 0.5 | 4
| 261 | ZONE_287_SRF_1_GLZ_0 | Window | ZONE_287_SRF_1 | Window5 Detailed Fenestration | EXTERIOR WINDOW | N/A | 2.72 | No | 3.41 | 3.41 | 3.41 | 180.01 | 90 | 1.78 | 1.92 | 0 | ExternalEnvironment | DOE-2 | ASHRAETARP | SunExposed | WindExposed | 0.5 | 0.5 | 0.5 | 0.5 | 4
| 262 | ZONE_287_SRF_2 | Wall |  | CTF - ConductionTransferFunction | INTERIOR WALL | 2.581 | 1.862 |  | 19.97 | 19.97 | 19.97 | 90.01 | 90 | 5.7 | 3.5 | 0 | ZONE_335_SRF_0 | Other/Same Surface Int Conv | ASHRAETARP | NoSun | NoWind | 0.5 | 0.5 | 0.5 | 0.5 | 4
| 263 | ZONE_287_SRF_3 | Wall |  | CTF - ConductionTransferFunction | INTERIOR WALL | 2.581 | 1.862 |  | 11.35 | 11.35 | 11.35 | 0.00625 | 90 | 3.24 | 3.5 | 0 | ZONE_313_SRF_1 | Other/Same Surface Int Conv | ASHRAETARP | NoSun | NoWind | 0.5 | 0.5 | 0.5 | 0.5 | 4
| 264 | ZONE_287_SRF_4 | Floor |  | CTF - ConductionTransferFunction | RCC SLAB | 18 | 3.349 |  | 18.5 | 18.5 | 18.5 | 90.01 | 180 | 5.7 | 3.24 | 0 | Ground | N/A-Ground | ASHRAETARP | NoSun | NoWind | 1 | 0 | 1 | 0 | 4
| 265 | ZONE_287_SRF_5 | Roof |  | CTF - ConductionTransferFunction | INTERIOR CEILING | 1.449 | 1.138 |  | 18.5 | 18.5 | 18.5 | 180.01 | 0 | 3.24 | 5.7 | 0 | ZONE_359_SRF_4 | Other/Same Surface Int Conv | ASHRAETARP | NoSun | NoWind | 0 | 1 | 0 | 1 | 4
| 266 | ZONE_288_SRF_0 | Wall |  | CTF - ConductionTransferFunction | EXTERNAL BRICK WALL | 2.959 | 2.051 |  | 23.69 | 33.84 | 23.69 | 0.14 | 90 | 9.67 | 3.5 | 0 | ExternalEnvironment | DOE-2 | ASHRAETARP | SunExposed | WindExposed | 0.5 | 0.5 | 0.5 | 0.5 | 4
| 267 | ZONE_288_SRF_0_GLZ_0 | Window | ZONE_288_SRF_0 | Window5 Detailed Fenestration | EXTERIOR WINDOW | N/A | 2.72 | No | 10.15 | 10.15 | 10.15 | 0.14 | 90 | 5.3 | 1.92 | 0 | ExternalEnvironment | DOE-2 | ASHRAETARP | SunExposed | WindExposed | 0.5 | 0.5 | 0.5 | 0.5 | 4
| 268 | ZONE_288_SRF_1 | Wall |  | CTF - ConductionTransferFunction | EXTERNAL BRICK WALL | 2.959 | 2.051 |  | 18.72 | 26.75 | 18.72 | 270.01 | 90 | 7.64 | 3.5 | 0 | ExternalEnvironment | DOE-2 | ASHRAETARP | SunExposed | WindExposed | 0.5 | 0.5 | 0.5 | 0.5 | 4
| 269 | ZONE_288_SRF_1_GLZ_0 | Window | ZONE_288_SRF_1 | Window5 Detailed Fenestration | EXTERIOR WINDOW | N/A | 2.72 | No | 8.02 | 8.02 | 8.02 | 270.01 | 90 | 4.19 | 1.92 | 0 | ExternalEnvironment | DOE-2 | ASHRAETARP | SunExposed | WindExposed | 0.5 | 0.5 | 0.5 | 0.5 | 4
| 270 | ZONE_288_SRF_2 | Wall |  | CTF - ConductionTransferFunction | INTERIOR WALL | 2.581 | 1.862 |  | 23.89 | 23.89 | 23.89 | 180.01 | 90 | 6.83 | 3.5 | 0 | ZONE_348_SRF_3 | Other/Same Surface Int Conv | ASHRAETARP | NoSun | NoWind | 0.5 | 0.5 | 0.5 | 0.5 | 4
| 271 | ZONE_288_SRF_3 | Wall |  | CTF - ConductionTransferFunction | INTERIOR WALL | 2.581 | 1.862 |  | 6.7 | 6.7 | 6.7 | 90.01 | 90 | 1.91 | 3.5 | 0 | ZONE_350_SRF_0 | Other/Same Surface Int Conv | ASHRAETARP | NoSun | NoWind | 0.5 | 0.5 | 0.5 | 0.5 | 4
| 272 | ZONE_288_SRF_4 | Wall |  | CTF - ConductionTransferFunction | INTERIOR WALL | 2.581 | 1.862 |  | 9.95 | 9.95 | 9.95 | 180.01 | 90 | 2.84 | 3.5 | 0 | ZONE_350_SRF_3 | Other/Same Surface Int Conv | ASHRAETARP | NoSun | NoWind | 0.5 | 0.5 | 0.5 | 0.5 | 4
| 273 | ZONE_288_SRF_5 | Wall |  | CTF - ConductionTransferFunction | INTERIOR WALL | 2.581 | 1.862 |  | 19.97 | 19.97 | 19.97 | 90.01 | 90 | 5.7 | 3.5 | 0 | ZONE_345_SRF_0 | Other/Same Surface Int Conv | ASHRAETARP | NoSun | NoWind | 0.5 | 0.5 | 0.5 | 0.5 | 4
| 274 | ZONE_288_SRF_6 | Floor |  | CTF - ConductionTransferFunction | INTERIOR FLOOR | 1.449 | 1.072 |  | 68.34 | 68.34 | 68.34 | 90.01 | 180 | 8.27 | 8.27 | 0 | ZONE_314_SRF_7 | Other/Same Surface Int Conv | ASHRAETARP | NoSun | NoWind | 1 | 0 | 1 | 0 | 6
| 275 | ZONE_288_SRF_7 | Roof |  | CTF - ConductionTransferFunction | RCC SLAB | 18 | 4.098 |  | 68.34 | 68.34 | 68.34 | 180.01 | 0 | 8.27 | 8.27 | 0 | ExternalEnvironment | DOE-2 | ASHRAETARP | SunExposed | WindExposed | 0 | 1 | 0 | 1 | 6
| 276 | ZONE_289_SRF_0 | Wall |  | CTF - ConductionTransferFunction | INTERIOR WALL | 2.581 | 1.862 |  | 11.25 | 11.25 | 11.25 | 270.01 | 90 | 3.22 | 3.5 | 0 | ZONE_288_SRF_5 | Other/Same Surface Int Conv | ASHRAETARP | NoSun | NoWind | 0.5 | 0.5 | 0.5 | 0.5 | 4
| 277 | ZONE_289_SRF_1 | Wall |  | CTF - ConductionTransferFunction | INTERIOR WALL | 2.581 | 1.862 |  | 11.35 | 11.35 | 11.35 | 180.01 | 90 | 3.24 | 3.5 | 0 | ZONE_345_SRF_3 | Other/Same Surface Int Conv | ASHRAETARP | NoSun | NoWind | 0.5 | 0.5 | 0.5 | 0.5 | 4
| 278 | ZONE_289_SRF_2 | Wall |  | CTF - ConductionTransferFunction | INTERIOR WALL | 2.581 | 1.862 |  | 11.25 | 11.25 | 11.25 | 90.01 | 90 | 3.22 | 3.5 | 0 | ZONE_349_SRF_0 | Other/Same Surface Int Conv | ASHRAETARP | NoSun | NoWind | 0.5 | 0.5 | 0.5 | 0.5 | 4
| 279 | ZONE_289_SRF_3 | Wall |  | CTF - ConductionTransferFunction | EXTERNAL BRICK WALL | 2.959 | 2.051 |  | 7.95 | 11.35 | 7.95 | 0.00625 | 90 | 3.24 | 3.5 | 0 | ExternalEnvironment | DOE-2 | ASHRAETARP | SunExposed | WindExposed | 0.5 | 0.5 | 0.5 | 0.5 | 4
| 280 | ZONE_289_SRF_3_GLZ_0 | Window | ZONE_289_SRF_3 | Window5 Detailed Fenestration | EXTERIOR WINDOW | N/A | 2.72 | No | 3.41 | 3.41 | 3.41 | 0.00625 | 90 | 1.78 | 1.92 | 0 | ExternalEnvironment | DOE-2 | ASHRAETARP | SunExposed | WindExposed | 0.5 | 0.5 | 0.5 | 0.5 | 4
| 281 | ZONE_289_SRF_4 | Floor |  | CTF - ConductionTransferFunction | INTERIOR FLOOR | 1.449 | 1.072 |  | 10.43 | 10.43 | 10.43 | 90.01 | 180 | 3.22 | 3.24 | 0 | ZONE_315_SRF_5 | Other/Same Surface Int Conv | ASHRAETARP | NoSun | NoWind | 1 | 0 | 1 | 0 | 4
| 282 | ZONE_289_SRF_5 | Roof |  | CTF - ConductionTransferFunction | RCC SLAB | 18 | 4.098 |  | 10.43 | 10.43 | 10.43 | 180.01 | 0 | 3.24 | 3.22 | 0 | ExternalEnvironment | DOE-2 | ASHRAETARP | SunExposed | WindExposed | 0 | 1 | 0 | 1 | 4
| 283 | ZONE_290_SRF_0 | Wall |  | CTF - ConductionTransferFunction | INTERIOR WALL | 2.581 | 1.862 |  | 8.66 | 8.66 | 8.66 | 270.01 | 90 | 2.47 | 3.5 | 0 | ZONE_343_SRF_5 | Other/Same Surface Int Conv | ASHRAETARP | NoSun | NoWind | 0.5 | 0.5 | 0.5 | 0.5 | 4
| 284 | ZONE_290_SRF_1 | Wall |  | CTF - ConductionTransferFunction | EXTERNAL BRICK WALL | 2.959 | 2.051 |  | 7.95 | 11.35 | 7.95 | 180.01 | 90 | 3.24 | 3.5 | 0 | ExternalEnvironment | DOE-2 | ASHRAETARP | SunExposed | WindExposed | 0.5 | 0.5 | 0.52 | 0.48 | 4
| 285 | ZONE_290_SRF_1_GLZ_0 | Window | ZONE_290_SRF_1 | Window5 Detailed Fenestration | EXTERIOR WINDOW | N/A | 2.72 | No | 3.41 | 3.41 | 3.41 | 180.01 | 90 | 1.78 | 1.92 | 0 | ExternalEnvironment | DOE-2 | ASHRAETARP | SunExposed | WindExposed | 0.5 | 0.5 | 0.52 | 0.48 | 4
| 286 | ZONE_290_SRF_2 | Wall |  | CTF - ConductionTransferFunction | INTERIOR WALL | 2.581 | 1.862 |  | 8.66 | 8.66 | 8.66 | 90.01 | 90 | 2.47 | 3.5 | 0 | ZONE_349_SRF_0 | Other/Same Surface Int Conv | ASHRAETARP | NoSun | NoWind | 0.5 | 0.5 | 0.5 | 0.5 | 4
| 287 | ZONE_290_SRF_3 | Wall |  | CTF - ConductionTransferFunction | INTERIOR WALL | 2.581 | 1.862 |  | 11.35 | 11.35 | 11.35 | 0.00625 | 90 | 3.24 | 3.5 | 0 | ZONE_344_SRF_1 | Other/Same Surface Int Conv | ASHRAETARP | NoSun | NoWind | 0.5 | 0.5 | 0.5 | 0.5 | 4
| 288 | ZONE_290_SRF_4 | Floor |  | CTF - ConductionTransferFunction | INTERIOR FLOOR | 1.449 | 1.072 |  | 8.03 | 8.03 | 8.03 | 90.01 | 180 | 2.47 | 3.24 | 0 | ZONE_316_SRF_5 | Other/Same Surface Int Conv | ASHRAETARP | NoSun | NoWind | 1 | 0 | 1 | 0 | 4
| 289 | ZONE_290_SRF_5 | Roof |  | CTF - ConductionTransferFunction | RCC SLAB | 18 | 4.098 |  | 8.03 | 8.03 | 8.03 | 180.01 | 0 | 3.24 | 2.47 | 0 | ExternalEnvironment | DOE-2 | ASHRAETARP | SunExposed | WindExposed | 0 | 1 | 0 | 1 | 4
| 290 | ZONE_291_SRF_0 | Wall |  | CTF - ConductionTransferFunction | INTERIOR WALL | 2.581 | 1.862 |  | 8.66 | 8.66 | 8.66 | 270.01 | 90 | 2.47 | 3.5 | 0 | ZONE_348_SRF_2 | Other/Same Surface Int Conv | ASHRAETARP | NoSun | NoWind | 0.5 | 0.5 | 0.5 | 0.5 | 4
| 291 | ZONE_291_SRF_1 | Wall |  | CTF - ConductionTransferFunction | INTERIOR WALL | 2.581 | 1.862 |  | 11.35 | 11.35 | 11.35 | 180.01 | 90 | 3.24 | 3.5 | 0 | ZONE_347_SRF_3 | Other/Same Surface Int Conv | ASHRAETARP | NoSun | NoWind | 0.5 | 0.5 | 0.5 | 0.5 | 4
| 292 | ZONE_291_SRF_2 | Wall |  | CTF - ConductionTransferFunction | EXTERNAL BRICK WALL | 2.959 | 2.051 |  | 6.06 | 8.66 | 6.06 | 90.01 | 90 | 2.47 | 3.5 | 0 | ExternalEnvironment | DOE-2 | ASHRAETARP | SunExposed | WindExposed | 0.5 | 0.5 | 0.58 | 0.42 | 4
| 293 | ZONE_291_SRF_2_GLZ_0 | Window | ZONE_291_SRF_2 | Window5 Detailed Fenestration | EXTERIOR WINDOW | N/A | 2.72 | No | 2.6 | 2.6 | 2.6 | 90.01 | 90 | 1.36 | 1.92 | 0 | ExternalEnvironment | DOE-2 | ASHRAETARP | SunExposed | WindExposed | 0.5 | 0.5 | 0.58 | 0.42 | 4
| 294 | ZONE_291_SRF_3 | Wall |  | CTF - ConductionTransferFunction | INTERIOR WALL | 2.581 | 1.862 |  | 11.35 | 11.35 | 11.35 | 0.00625 | 90 | 3.24 | 3.5 | 0 | ZONE_350_SRF_1 | Other/Same Surface Int Conv | ASHRAETARP | NoSun | NoWind | 0.5 | 0.5 | 0.5 | 0.5 | 4
| 295 | ZONE_291_SRF_4 | Floor |  | CTF - ConductionTransferFunction | INTERIOR FLOOR | 1.449 | 1.072 |  | 8.03 | 8.03 | 8.03 | 90.01 | 180 | 2.47 | 3.24 | 0 | ZONE_317_SRF_5 | Other/Same Surface Int Conv | ASHRAETARP | NoSun | NoWind | 1 | 0 | 1 | 0 | 4
| 296 | ZONE_291_SRF_5 | Roof |  | CTF - ConductionTransferFunction | RCC SLAB | 18 | 4.098 |  | 8.03 | 8.03 | 8.03 | 180.01 | 0 | 3.24 | 2.47 | 0 | ExternalEnvironment | DOE-2 | ASHRAETARP | SunExposed | WindExposed | 0 | 1 | 0 | 1 | 4
| 297 | ZONE_292_SRF_0 | Wall |  | CTF - ConductionTransferFunction | INTERIOR WALL | 2.581 | 1.862 |  | 11.31 | 11.31 | 11.31 | 270.01 | 90 | 3.23 | 3.5 | 0 | ZONE_348_SRF_2 | Other/Same Surface Int Conv | ASHRAETARP | NoSun | NoWind | 0.5 | 0.5 | 0.5 | 0.5 | 4
| 298 | ZONE_292_SRF_1 | Wall |  | CTF - ConductionTransferFunction | EXTERNAL BRICK WALL | 2.959 | 2.051 |  | 7.95 | 11.35 | 7.95 | 180.01 | 90 | 3.24 | 3.5 | 0 | ExternalEnvironment | DOE-2 | ASHRAETARP | SunExposed | WindExposed | 0.5 | 0.5 | 0.5 | 0.5 | 4
| 299 | ZONE_292_SRF_1_GLZ_0 | Window | ZONE_292_SRF_1 | Window5 Detailed Fenestration | EXTERIOR WINDOW | N/A | 2.72 | No | 3.41 | 3.41 | 3.41 | 180.01 | 90 | 1.78 | 1.92 | 0 | ExternalEnvironment | DOE-2 | ASHRAETARP | SunExposed | WindExposed | 0.5 | 0.5 | 0.5 | 0.5 | 4
| 300 | ZONE_292_SRF_2 | Wall |  | CTF - ConductionTransferFunction | EXTERNAL BRICK WALL | 2.959 | 2.051 |  | 7.91 | 11.31 | 7.91 | 90.01 | 90 | 3.23 | 3.5 | 0 | ExternalEnvironment | DOE-2 | ASHRAETARP | SunExposed | WindExposed | 0.5 | 0.5 | 0.57 | 0.43 | 4
| 301 | ZONE_292_SRF_2_GLZ_0 | Window | ZONE_292_SRF_2 | Window5 Detailed Fenestration | EXTERIOR WINDOW | N/A | 2.72 | No | 3.39 | 3.39 | 3.39 | 90.01 | 90 | 1.77 | 1.92 | 0 | ExternalEnvironment | DOE-2 | ASHRAETARP | SunExposed | WindExposed | 0.5 | 0.5 | 0.59 | 0.41 | 4
| 302 | ZONE_292_SRF_3 | Wall |  | CTF - ConductionTransferFunction | INTERIOR WALL | 2.581 | 1.862 |  | 11.35 | 11.35 | 11.35 | 0.00625 | 90 | 3.24 | 3.5 | 0 | ZONE_346_SRF_1 | Other/Same Surface Int Conv | ASHRAETARP | NoSun | NoWind | 0.5 | 0.5 | 0.5 | 0.5 | 4
| 303 | ZONE_292_SRF_4 | Floor |  | CTF - ConductionTransferFunction | INTERIOR FLOOR | 1.449 | 1.072 |  | 10.48 | 10.48 | 10.48 | 90.01 | 180 | 3.23 | 3.24 | 0 | ZONE_318_SRF_5 | Other/Same Surface Int Conv | ASHRAETARP | NoSun | NoWind | 1 | 0 | 1 | 0 | 4
| 304 | ZONE_292_SRF_5 | Roof |  | CTF - ConductionTransferFunction | RCC SLAB | 18 | 4.098 |  | 10.48 | 10.48 | 10.48 | 180.01 | 0 | 3.24 | 3.23 | 0 | ExternalEnvironment | DOE-2 | ASHRAETARP | SunExposed | WindExposed | 0 | 1 | 0 | 1 | 4
| 305 | ZONE_293_SRF_0 | Wall |  | CTF - ConductionTransferFunction | EXTERNAL BRICK WALL | 2.959 | 2.051 |  | 13.98 | 19.97 | 13.98 | 270.01 | 90 | 5.7 | 3.5 | 0 | ExternalEnvironment | DOE-2 | ASHRAETARP | SunExposed | WindExposed | 0.5 | 0.5 | 0.5 | 0.5 | 4
| 306 | ZONE_293_SRF_0_GLZ_0 | Window | ZONE_293_SRF_0 | Window5 Detailed Fenestration | EXTERIOR WINDOW | N/A | 2.72 | No | 5.99 | 5.99 | 5.99 | 270.01 | 90 | 3.12 | 1.92 | 0 | ExternalEnvironment | DOE-2 | ASHRAETARP | SunExposed | WindExposed | 0.5 | 0.5 | 0.5 | 0.5 | 4
| 307 | ZONE_293_SRF_1 | Wall |  | CTF - ConductionTransferFunction | EXTERNAL BRICK WALL | 2.959 | 2.051 |  | 23.69 | 33.84 | 23.69 | 180.01 | 90 | 9.67 | 3.5 | 0 | ExternalEnvironment | DOE-2 | ASHRAETARP | SunExposed | WindExposed | 0.5 | 0.5 | 0.5 | 0.5 | 4
| 308 | ZONE_293_SRF_1_GLZ_0 | Window | ZONE_293_SRF_1 | Window5 Detailed Fenestration | EXTERIOR WINDOW | N/A | 2.72 | No | 10.15 | 10.15 | 10.15 | 180.01 | 90 | 5.3 | 1.92 | 0 | ExternalEnvironment | DOE-2 | ASHRAETARP | SunExposed | WindExposed | 0.5 | 0.5 | 0.5 | 0.5 | 4
| 309 | ZONE_293_SRF_2 | Wall |  | CTF - ConductionTransferFunction | INTERIOR WALL | 2.581 | 1.862 |  | 19.97 | 19.97 | 19.97 | 90.01 | 90 | 5.7 | 3.5 | 0 | ZONE_347_SRF_0 | Other/Same Surface Int Conv | ASHRAETARP | NoSun | NoWind | 0.5 | 0.5 | 0.5 | 0.5 | 4
| 310 | ZONE_293_SRF_3 | Wall |  | CTF - ConductionTransferFunction | INTERIOR WALL | 2.581 | 1.862 |  | 33.84 | 33.84 | 33.84 | 0.00625 | 90 | 9.67 | 3.5 | 0 | ZONE_343_SRF_2 | Other/Same Surface Int Conv | ASHRAETARP | NoSun | NoWind | 0.5 | 0.5 | 0.5 | 0.5 | 4
| 311 | ZONE_293_SRF_4 | Floor |  | CTF - ConductionTransferFunction | INTERIOR FLOOR | 1.449 | 1.072 |  | 55.16 | 55.16 | 55.16 | 90.01 | 180 | 5.7 | 9.67 | 0 | ZONE_319_SRF_5 | Other/Same Surface Int Conv | ASHRAETARP | NoSun | NoWind | 1 | 0 | 1 | 0 | 4
| 312 | ZONE_293_SRF_5 | Roof |  | CTF - ConductionTransferFunction | RCC SLAB | 18 | 4.098 |  | 55.16 | 55.16 | 55.16 | 180.01 | 0 | 9.67 | 5.7 | 0 | ExternalEnvironment | DOE-2 | ASHRAETARP | SunExposed | WindExposed | 0 | 1 | 0 | 1 | 4
| 313 | ZONE_294_SRF_0 | Wall |  | CTF - ConductionTransferFunction | INTERIOR WALL | 2.581 | 1.862 |  | 15.31 | 15.31 | 15.31 | 270.01 | 90 | 4.37 | 3.5 | 0 | ZONE_345_SRF_2 | Other/Same Surface Int Conv | ASHRAETARP | NoSun | NoWind | 0.5 | 0.5 | 0.5 | 0.5 | 4
| 314 | ZONE_294_SRF_1 | Wall |  | CTF - ConductionTransferFunction | INTERIOR WALL | 2.581 | 1.862 |  | 17.97 | 17.97 | 17.97 | 180.01 | 90 | 5.13 | 3.5 | 0 | ZONE_350_SRF_3 | Other/Same Surface Int Conv | ASHRAETARP | NoSun | NoWind | 0.5 | 0.5 | 0.5 | 0.5 | 4
| 315 | ZONE_294_SRF_2 | Wall |  | CTF - ConductionTransferFunction | INTERIOR WALL | 2.581 | 1.862 |  | 15.31 | 15.31 | 15.31 | 90.01 | 90 | 4.37 | 3.5 | 0 | ZONE_360_SRF_0 | Other/Same Surface Int Conv | ASHRAETARP | NoSun | NoWind | 0.5 | 0.5 | 0.5 | 0.5 | 4
| 316 | ZONE_294_SRF_3 | Wall |  | CTF - ConductionTransferFunction | EXTERNAL BRICK WALL | 2.959 | 2.051 |  | 12.58 | 17.97 | 12.58 | 0.00625 | 90 | 5.13 | 3.5 | 0 | ExternalEnvironment | DOE-2 | ASHRAETARP | SunExposed | WindExposed | 0.5 | 0.5 | 0.5 | 0.5 | 4
| 317 | ZONE_294_SRF_3_GLZ_0 | Window | ZONE_294_SRF_3 | Window5 Detailed Fenestration | EXTERIOR WINDOW | N/A | 2.72 | No | 5.39 | 5.39 | 5.39 | 0.00625 | 90 | 2.81 | 1.92 | 0 | ExternalEnvironment | DOE-2 | ASHRAETARP | SunExposed | WindExposed | 0.5 | 0.5 | 0.5 | 0.5 | 4
| 318 | ZONE_294_SRF_4 | Floor |  | CTF - ConductionTransferFunction | INTERIOR FLOOR | 1.449 | 1.072 |  | 22.45 | 22.45 | 22.45 | 90.01 | 180 | 4.37 | 5.13 | 0 | ZONE_320_SRF_5 | Other/Same Surface Int Conv | ASHRAETARP | NoSun | NoWind | 1 | 0 | 1 | 0 | 4
| 319 | ZONE_294_SRF_5 | Roof |  | CTF - ConductionTransferFunction | RCC SLAB | 18 | 4.098 |  | 22.45 | 22.45 | 22.45 | 180.01 | 0 | 5.13 | 4.37 | 0 | ExternalEnvironment | DOE-2 | ASHRAETARP | SunExposed | WindExposed | 0 | 1 | 0 | 1 | 4
| 320 | ZONE_295_SRF_0 | Wall |  | CTF - ConductionTransferFunction | INTERIOR WALL | 2.581 | 1.862 |  | 6.7 | 6.7 | 6.7 | 270.01 | 90 | 1.91 | 3.5 | 0 | ZONE_343_SRF_3 | Other/Same Surface Int Conv | ASHRAETARP | NoSun | NoWind | 0.5 | 0.5 | 0.5 | 0.5 | 4
| 321 | ZONE_295_SRF_1 | Wall |  | CTF - ConductionTransferFunction | INTERIOR WALL | 2.581 | 1.862 |  | 78.4 | 78.4 | 78.4 | 180.01 | 90 | 22.4 | 3.5 | 0 | ZONE_358_SRF_3 | Other/Same Surface Int Conv | ASHRAETARP | NoSun | NoWind | 0.5 | 0.5 | 0.5 | 0.5 | 4
| 322 | ZONE_295_SRF_2 | Wall |  | CTF - ConductionTransferFunction | INTERIOR WALL | 2.581 | 1.862 |  | 6.7 | 6.7 | 6.7 | 90.01 | 90 | 1.91 | 3.5 | 0 | ZONE_352_SRF_0 | Other/Same Surface Int Conv | ASHRAETARP | NoSun | NoWind | 0.5 | 0.5 | 0.5 | 0.5 | 4
| 323 | ZONE_295_SRF_3 | Wall |  | CTF - ConductionTransferFunction | INTERIOR WALL | 2.581 | 1.862 |  | 78.4 | 78.4 | 78.4 | 0.00625 | 90 | 22.4 | 3.5 | 0 | ZONE_357_SRF_1 | Other/Same Surface Int Conv | ASHRAETARP | NoSun | NoWind | 0.5 | 0.5 | 0.5 | 0.5 | 4
| 324 | ZONE_295_SRF_4 | Floor |  | CTF - ConductionTransferFunction | INTERIOR FLOOR | 1.449 | 1.072 |  | 42.88 | 42.88 | 42.88 | 90.01 | 180 | 1.91 | 22.4 | 0 | ZONE_321_SRF_5 | Other/Same Surface Int Conv | ASHRAETARP | NoSun | NoWind | 1 | 0 | 1 | 0 | 4
| 325 | ZONE_295_SRF_5 | Roof |  | CTF - ConductionTransferFunction | RCC SLAB | 18 | 4.098 |  | 42.88 | 42.88 | 42.88 | 180.01 | 0 | 22.4 | 1.91 | 0 | ExternalEnvironment | DOE-2 | ASHRAETARP | SunExposed | WindExposed | 0 | 1 | 0 | 1 | 4
| 326 | ZONE_296_SRF_0 | Wall |  | CTF - ConductionTransferFunction | INTERIOR WALL | 2.581 | 1.862 |  | 8.57 | 8.57 | 8.57 | 270.01 | 90 | 2.45 | 3.5 | 0 | ZONE_356_SRF_2 | Other/Same Surface Int Conv | ASHRAETARP | NoSun | NoWind | 0.5 | 0.5 | 0.5 | 0.5 | 4
| 327 | ZONE_296_SRF_1 | Wall |  | CTF - ConductionTransferFunction | INTERIOR WALL | 2.581 | 1.862 |  | 10.86 | 10.86 | 10.86 | 180.01 | 90 | 3.1 | 3.5 | 0 | ZONE_352_SRF_3 | Other/Same Surface Int Conv | ASHRAETARP | NoSun | NoWind | 0.5 | 0.5 | 0.5 | 0.5 | 4
| 328 | ZONE_296_SRF_2 | Wall |  | CTF - ConductionTransferFunction | EXTERNAL BRICK WALL | 2.959 | 2.051 |  | 6 | 8.57 | 6 | 90.01 | 90 | 2.45 | 3.5 | 0 | ExternalEnvironment | DOE-2 | ASHRAETARP | SunExposed | WindExposed | 0.5 | 0.5 | 0.5 | 0.5 | 4
| 329 | ZONE_296_SRF_2_GLZ_0 | Window | ZONE_296_SRF_2 | Window5 Detailed Fenestration | EXTERIOR WINDOW | N/A | 2.72 | No | 2.57 | 2.57 | 2.57 | 90.01 | 90 | 1.34 | 1.92 | 0 | ExternalEnvironment | DOE-2 | ASHRAETARP | SunExposed | WindExposed | 0.5 | 0.5 | 0.5 | 0.5 | 4
| 330 | ZONE_296_SRF_3 | Wall |  | CTF - ConductionTransferFunction | INTERIOR WALL | 2.581 | 1.862 |  | 10.86 | 10.86 | 10.86 | 0.00625 | 90 | 3.1 | 3.5 | 0 | ZONE_368_SRF_1 | Other/Same Surface Int Conv | ASHRAETARP | NoSun | NoWind | 0.5 | 0.5 | 0.5 | 0.5 | 4
| 331 | ZONE_296_SRF_4 | Floor |  | CTF - ConductionTransferFunction | INTERIOR FLOOR | 1.449 | 1.072 |  | 7.6 | 7.6 | 7.6 | 90.01 | 180 | 2.45 | 3.1 | 0 | ZONE_322_SRF_5 | Other/Same Surface Int Conv | ASHRAETARP | NoSun | NoWind | 1 | 0 | 1 | 0 | 4
| 332 | ZONE_296_SRF_5 | Roof |  | CTF - ConductionTransferFunction | RCC SLAB | 18 | 4.098 |  | 7.6 | 7.6 | 7.6 | 180.01 | 0 | 3.1 | 2.45 | 0 | ExternalEnvironment | DOE-2 | ASHRAETARP | SunExposed | WindExposed | 0 | 1 | 0 | 1 | 4
| 333 | ZONE_297_SRF_0 | Wall |  | CTF - ConductionTransferFunction | INTERIOR WALL | 2.581 | 1.862 |  | 6.72 | 6.72 | 6.72 | 270.01 | 90 | 1.92 | 3.5 | 0 | ZONE_350_SRF_2 | Other/Same Surface Int Conv | ASHRAETARP | NoSun | NoWind | 0.5 | 0.5 | 0.5 | 0.5 | 4
| 334 | ZONE_297_SRF_1 | Wall |  | CTF - ConductionTransferFunction | INTERIOR WALL | 2.581 | 1.862 |  | 7.03 | 7.03 | 7.03 | 180.01 | 90 | 2.01 | 3.5 | 0 | ZONE_353_SRF_3 | Other/Same Surface Int Conv | ASHRAETARP | NoSun | NoWind | 0.5 | 0.5 | 0.5 | 0.5 | 4
| 335 | ZONE_297_SRF_2 | Wall |  | CTF - ConductionTransferFunction | EXTERNAL BRICK WALL | 2.959 | 2.051 |  | 4.7 | 6.72 | 4.7 | 90.01 | 90 | 1.92 | 3.5 | 0 | ExternalEnvironment | DOE-2 | ASHRAETARP | SunExposed | WindExposed | 0.5 | 0.5 | 0.5 | 0.5 | 4
| 336 | ZONE_297_SRF_2_GLZ_0 | Window | ZONE_297_SRF_2 | Window5 Detailed Fenestration | EXTERIOR WINDOW | N/A | 2.72 | No | 2.01 | 2.01 | 2.01 | 90.01 | 90 | 1.05 | 1.92 | 0 | ExternalEnvironment | DOE-2 | ASHRAETARP | SunExposed | WindExposed | 0.5 | 0.5 | 0.5 | 0.5 | 4
| 337 | ZONE_297_SRF_3 | Wall |  | CTF - ConductionTransferFunction | INTERIOR WALL | 2.581 | 1.862 |  | 7.03 | 7.03 | 7.03 | 0.00625 | 90 | 2.01 | 3.5 | 0 | ZONE_351_SRF_1 | Other/Same Surface Int Conv | ASHRAETARP | NoSun | NoWind | 0.5 | 0.5 | 0.5 | 0.5 | 4
| 338 | ZONE_297_SRF_4 | Floor |  | CTF - ConductionTransferFunction | INTERIOR FLOOR | 1.449 | 1.072 |  | 3.85 | 3.85 | 3.85 | 90.01 | 180 | 1.92 | 2.01 | 0 | ZONE_323_SRF_5 | Other/Same Surface Int Conv | ASHRAETARP | NoSun | NoWind | 1 | 0 | 1 | 0 | 4
| 339 | ZONE_297_SRF_5 | Roof |  | CTF - ConductionTransferFunction | RCC SLAB | 18 | 4.098 |  | 3.85 | 3.85 | 3.85 | 180.01 | 0 | 2.01 | 1.92 | 0 | ExternalEnvironment | DOE-2 | ASHRAETARP | SunExposed | WindExposed | 0 | 1 | 0 | 1 | 4
| 340 | ZONE_298_SRF_0 | Wall |  | CTF - ConductionTransferFunction | INTERIOR WALL | 2.581 | 1.862 |  | 19.97 | 19.97 | 19.97 | 270.01 | 90 | 5.7 | 3.5 | 0 | ZONE_354_SRF_2 | Other/Same Surface Int Conv | ASHRAETARP | NoSun | NoWind | 0.5 | 0.5 | 0.5 | 0.5 | 4
| 341 | ZONE_298_SRF_1 | Wall |  | CTF - ConductionTransferFunction | EXTERNAL BRICK WALL | 2.959 | 2.051 |  | 16.08 | 22.97 | 16.08 | 180.01 | 90 | 6.56 | 3.5 | 0 | ExternalEnvironment | DOE-2 | ASHRAETARP | SunExposed | WindExposed | 0.5 | 0.5 | 0.5 | 0.5 | 4
| 342 | ZONE_298_SRF_1_GLZ_0 | Window | ZONE_298_SRF_1 | Window5 Detailed Fenestration | EXTERIOR WINDOW | N/A | 2.72 | No | 6.89 | 6.89 | 6.89 | 180.01 | 90 | 3.6 | 1.92 | 0 | ExternalEnvironment | DOE-2 | ASHRAETARP | SunExposed | WindExposed | 0.5 | 0.5 | 0.5 | 0.5 | 4
| 343 | ZONE_298_SRF_2 | Wall |  | CTF - ConductionTransferFunction | EXTERNAL BRICK WALL | 2.959 | 2.051 |  | 13.98 | 19.97 | 13.98 | 90.01 | 90 | 5.7 | 3.5 | 0 | ExternalEnvironment | DOE-2 | ASHRAETARP | SunExposed | WindExposed | 0.5 | 0.5 | 0.5 | 0.5 | 4
| 344 | ZONE_298_SRF_2_GLZ_0 | Window | ZONE_298_SRF_2 | Window5 Detailed Fenestration | EXTERIOR WINDOW | N/A | 2.72 | No | 5.99 | 5.99 | 5.99 | 90.01 | 90 | 3.12 | 1.92 | 0 | ExternalEnvironment | DOE-2 | ASHRAETARP | SunExposed | WindExposed | 0.5 | 0.5 | 0.5 | 0.5 | 4
| 345 | ZONE_298_SRF_3 | Wall |  | CTF - ConductionTransferFunction | INTERIOR WALL | 2.581 | 1.862 |  | 22.97 | 22.97 | 22.97 | 0.00625 | 90 | 6.56 | 3.5 | 0 | ZONE_352_SRF_1 | Other/Same Surface Int Conv | ASHRAETARP | NoSun | NoWind | 0.5 | 0.5 | 0.5 | 0.5 | 4
| 346 | ZONE_298_SRF_4 | Floor |  | CTF - ConductionTransferFunction | INTERIOR FLOOR | 1.449 | 1.072 |  | 37.44 | 37.44 | 37.44 | 90.01 | 180 | 5.7 | 6.56 | 0 | ZONE_324_SRF_5 | Other/Same Surface Int Conv | ASHRAETARP | NoSun | NoWind | 1 | 0 | 1 | 0 | 4
| 347 | ZONE_298_SRF_5 | Roof |  | CTF - ConductionTransferFunction | RCC SLAB | 18 | 4.098 |  | 37.44 | 37.44 | 37.44 | 180.01 | 0 | 6.56 | 5.7 | 0 | ExternalEnvironment | DOE-2 | ASHRAETARP | SunExposed | WindExposed | 0 | 1 | 0 | 1 | 4
| 348 | ZONE_299_SRF_0 | Wall |  | CTF - ConductionTransferFunction | INTERIOR WALL | 2.581 | 1.862 |  | 19.97 | 19.97 | 19.97 | 270.01 | 90 | 5.7 | 3.5 | 0 | ZONE_358_SRF_2 | Other/Same Surface Int Conv | ASHRAETARP | NoSun | NoWind | 0.5 | 0.5 | 0.5 | 0.5 | 4
| 349 | ZONE_299_SRF_1 | Wall |  | CTF - ConductionTransferFunction | EXTERNAL BRICK WALL | 2.959 | 2.051 |  | 7.95 | 11.35 | 7.95 | 180.01 | 90 | 3.24 | 3.5 | 0 | ExternalEnvironment | DOE-2 | ASHRAETARP | SunExposed | WindExposed | 0.5 | 0.5 | 0.5 | 0.5 | 4
| 350 | ZONE_299_SRF_1_GLZ_0 | Window | ZONE_299_SRF_1 | Window5 Detailed Fenestration | EXTERIOR WINDOW | N/A | 2.72 | No | 3.41 | 3.41 | 3.41 | 180.01 | 90 | 1.78 | 1.92 | 0 | ExternalEnvironment | DOE-2 | ASHRAETARP | SunExposed | WindExposed | 0.5 | 0.5 | 0.5 | 0.5 | 4
| 351 | ZONE_299_SRF_2 | Wall |  | CTF - ConductionTransferFunction | INTERIOR WALL | 2.581 | 1.862 |  | 19.97 | 19.97 | 19.97 | 90.01 | 90 | 5.7 | 3.5 | 0 | ZONE_353_SRF_0 | Other/Same Surface Int Conv | ASHRAETARP | NoSun | NoWind | 0.5 | 0.5 | 0.5 | 0.5 | 4
| 352 | ZONE_299_SRF_3 | Wall |  | CTF - ConductionTransferFunction | INTERIOR WALL | 2.581 | 1.862 |  | 11.35 | 11.35 | 11.35 | 0.00625 | 90 | 3.24 | 3.5 | 0 | ZONE_350_SRF_1 | Other/Same Surface Int Conv | ASHRAETARP | NoSun | NoWind | 0.5 | 0.5 | 0.5 | 0.5 | 4
| 353 | ZONE_299_SRF_4 | Floor |  | CTF - ConductionTransferFunction | INTERIOR FLOOR | 1.449 | 1.072 |  | 18.5 | 18.5 | 18.5 | 90.01 | 180 | 5.7 | 3.24 | 0 | ZONE_325_SRF_5 | Other/Same Surface Int Conv | ASHRAETARP | NoSun | NoWind | 1 | 0 | 1 | 0 | 4
| 354 | ZONE_299_SRF_5 | Roof |  | CTF - ConductionTransferFunction | RCC SLAB | 18 | 4.098 |  | 18.5 | 18.5 | 18.5 | 180.01 | 0 | 3.24 | 5.7 | 0 | ExternalEnvironment | DOE-2 | ASHRAETARP | SunExposed | WindExposed | 0 | 1 | 0 | 1 | 4
| 355 | ZONE_300_SRF_0 | Wall |  | CTF - ConductionTransferFunction | INTERIOR WALL | 2.581 | 1.862 |  | 8.57 | 8.57 | 8.57 | 270.01 | 90 | 2.45 | 3.5 | 0 | ZONE_357_SRF_2 | Other/Same Surface Int Conv | ASHRAETARP | NoSun | NoWind | 0.5 | 0.5 | 0.5 | 0.5 | 4
| 356 | ZONE_300_SRF_1 | Wall |  | CTF - ConductionTransferFunction | INTERIOR WALL | 2.581 | 1.862 |  | 11.92 | 11.92 | 11.92 | 180.01 | 90 | 3.41 | 3.5 | 0 | ZONE_350_SRF_3 | Other/Same Surface Int Conv | ASHRAETARP | NoSun | NoWind | 0.5 | 0.5 | 0.5 | 0.5 | 4
| 357 | ZONE_300_SRF_2 | Wall |  | CTF - ConductionTransferFunction | INTERIOR WALL | 2.581 | 1.862 |  | 8.57 | 8.57 | 8.57 | 90.01 | 90 | 2.45 | 3.5 | 0 | ZONE_356_SRF_0 | Other/Same Surface Int Conv | ASHRAETARP | NoSun | NoWind | 0.5 | 0.5 | 0.5 | 0.5 | 4
| 358 | ZONE_300_SRF_3 | Wall |  | CTF - ConductionTransferFunction | INTERIOR WALL | 2.581 | 1.862 |  | 11.92 | 11.92 | 11.92 | 0.00625 | 90 | 3.41 | 3.5 | 0 | ZONE_370_SRF_1 | Other/Same Surface Int Conv | ASHRAETARP | NoSun | NoWind | 0.5 | 0.5 | 0.5 | 0.5 | 4
| 359 | ZONE_300_SRF_4 | Floor |  | CTF - ConductionTransferFunction | INTERIOR FLOOR | 1.449 | 1.072 |  | 8.34 | 8.34 | 8.34 | 90.01 | 180 | 2.45 | 3.41 | 0 | ZONE_326_SRF_5 | Other/Same Surface Int Conv | ASHRAETARP | NoSun | NoWind | 1 | 0 | 1 | 0 | 4
| 360 | ZONE_300_SRF_5 | Roof |  | CTF - ConductionTransferFunction | RCC SLAB | 18 | 4.098 |  | 8.34 | 8.34 | 8.34 | 180.01 | 0 | 3.41 | 2.45 | 0 | ExternalEnvironment | DOE-2 | ASHRAETARP | SunExposed | WindExposed | 0 | 1 | 0 | 1 | 4
| 361 | ZONE_301_SRF_0 | Wall |  | CTF - ConductionTransferFunction | INTERIOR WALL | 2.581 | 1.862 |  | 8.57 | 8.57 | 8.57 | 270.01 | 90 | 2.45 | 3.5 | 0 | ZONE_355_SRF_2 | Other/Same Surface Int Conv | ASHRAETARP | NoSun | NoWind | 0.5 | 0.5 | 0.5 | 0.5 | 4
| 362 | ZONE_301_SRF_1 | Wall |  | CTF - ConductionTransferFunction | INTERIOR WALL | 2.581 | 1.862 |  | 11.6 | 11.6 | 11.6 | 180.01 | 90 | 3.31 | 3.5 | 0 | ZONE_350_SRF_3 | Other/Same Surface Int Conv | ASHRAETARP | NoSun | NoWind | 0.5 | 0.5 | 0.5 | 0.5 | 4
| 363 | ZONE_301_SRF_2 | Wall |  | CTF - ConductionTransferFunction | INTERIOR WALL | 2.581 | 1.862 |  | 8.57 | 8.57 | 8.57 | 90.01 | 90 | 2.45 | 3.5 | 0 | ZONE_351_SRF_0 | Other/Same Surface Int Conv | ASHRAETARP | NoSun | NoWind | 0.5 | 0.5 | 0.5 | 0.5 | 4
| 364 | ZONE_301_SRF_3 | Wall |  | CTF - ConductionTransferFunction | INTERIOR WALL | 2.581 | 1.862 |  | 11.6 | 11.6 | 11.6 | 0.00625 | 90 | 3.31 | 3.5 | 0 | ZONE_369_SRF_1 | Other/Same Surface Int Conv | ASHRAETARP | NoSun | NoWind | 0.5 | 0.5 | 0.5 | 0.5 | 4
| 365 | ZONE_301_SRF_4 | Floor |  | CTF - ConductionTransferFunction | INTERIOR FLOOR | 1.449 | 1.072 |  | 8.11 | 8.11 | 8.11 | 90.01 | 180 | 2.45 | 3.31 | 0 | ZONE_327_SRF_5 | Other/Same Surface Int Conv | ASHRAETARP | NoSun | NoWind | 1 | 0 | 1 | 0 | 4
| 366 | ZONE_301_SRF_5 | Roof |  | CTF - ConductionTransferFunction | RCC SLAB | 18 | 4.098 |  | 8.11 | 8.11 | 8.11 | 180.01 | 0 | 3.31 | 2.45 | 0 | ExternalEnvironment | DOE-2 | ASHRAETARP | SunExposed | WindExposed | 0 | 1 | 0 | 1 | 4
| 367 | ZONE_302_SRF_0 | Wall |  | CTF - ConductionTransferFunction | INTERIOR WALL | 2.581 | 1.862 |  | 11.52 | 11.52 | 11.52 | 270.01 | 90 | 3.29 | 3.5 | 0 | ZONE_349_SRF_2 | Other/Same Surface Int Conv | ASHRAETARP | NoSun | NoWind | 0.5 | 0.5 | 0.5 | 0.5 | 4
| 368 | ZONE_302_SRF_1 | Wall |  | CTF - ConductionTransferFunction | INTERIOR WALL | 2.581 | 1.862 |  | 11.77 | 11.77 | 11.77 | 180.01 | 90 | 3.36 | 3.5 | 0 | ZONE_357_SRF_3 | Other/Same Surface Int Conv | ASHRAETARP | NoSun | NoWind | 0.5 | 0.5 | 0.5 | 0.5 | 4
| 369 | ZONE_302_SRF_2 | Wall |  | CTF - ConductionTransferFunction | INTERIOR WALL | 2.581 | 1.862 |  | 11.52 | 11.52 | 11.52 | 90.01 | 90 | 3.29 | 3.5 | 0 | ZONE_370_SRF_0 | Other/Same Surface Int Conv | ASHRAETARP | NoSun | NoWind | 0.5 | 0.5 | 0.5 | 0.5 | 4
| 370 | ZONE_302_SRF_3 | Wall |  | CTF - ConductionTransferFunction | EXTERNAL BRICK WALL | 2.959 | 2.051 |  | 8.24 | 11.77 | 8.24 | 0.00625 | 90 | 3.36 | 3.5 | 0 | ExternalEnvironment | DOE-2 | ASHRAETARP | SunExposed | WindExposed | 0.5 | 0.5 | 0.5 | 0.5 | 4
| 371 | ZONE_302_SRF_3_GLZ_0 | Window | ZONE_302_SRF_3 | Window5 Detailed Fenestration | EXTERIOR WINDOW | N/A | 2.72 | No | 3.53 | 3.53 | 3.53 | 0.00625 | 90 | 1.84 | 1.92 | 0 | ExternalEnvironment | DOE-2 | ASHRAETARP | SunExposed | WindExposed | 0.5 | 0.5 | 0.5 | 0.5 | 4
| 372 | ZONE_302_SRF_4 | Floor |  | CTF - ConductionTransferFunction | INTERIOR FLOOR | 1.449 | 1.072 |  | 11.07 | 11.07 | 11.07 | 90.01 | 180 | 3.29 | 3.36 | 0 | ZONE_329_SRF_5 | Other/Same Surface Int Conv | ASHRAETARP | NoSun | NoWind | 1 | 0 | 1 | 0 | 4
| 373 | ZONE_302_SRF_5 | Roof |  | CTF - ConductionTransferFunction | RCC SLAB | 18 | 4.098 |  | 11.07 | 11.07 | 11.07 | 180.01 | 0 | 3.36 | 3.29 | 0 | ExternalEnvironment | DOE-2 | ASHRAETARP | SunExposed | WindExposed | 0 | 1 | 0 | 1 | 4
| 374 | ZONE_303_SRF_0 | Wall |  | CTF - ConductionTransferFunction | INTERIOR WALL | 2.581 | 1.862 |  | 8.57 | 8.57 | 8.57 | 270.01 | 90 | 2.45 | 3.5 | 0 | ZONE_294_SRF_2 | Other/Same Surface Int Conv | ASHRAETARP | NoSun | NoWind | 0.5 | 0.5 | 0.5 | 0.5 | 4
| 375 | ZONE_303_SRF_1 | Wall |  | CTF - ConductionTransferFunction | INTERIOR WALL | 2.581 | 1.862 |  | 11.77 | 11.77 | 11.77 | 180.01 | 90 | 3.36 | 3.5 | 0 | ZONE_350_SRF_3 | Other/Same Surface Int Conv | ASHRAETARP | NoSun | NoWind | 0.5 | 0.5 | 0.5 | 0.5 | 4
| 376 | ZONE_303_SRF_2 | Wall |  | CTF - ConductionTransferFunction | INTERIOR WALL | 2.581 | 1.862 |  | 8.57 | 8.57 | 8.57 | 90.01 | 90 | 2.45 | 3.5 | 0 | ZONE_355_SRF_0 | Other/Same Surface Int Conv | ASHRAETARP | NoSun | NoWind | 0.5 | 0.5 | 0.5 | 0.5 | 4
| 377 | ZONE_303_SRF_3 | Wall |  | CTF - ConductionTransferFunction | INTERIOR WALL | 2.581 | 1.862 |  | 11.77 | 11.77 | 11.77 | 0.00625 | 90 | 3.36 | 3.5 | 0 | ZONE_360_SRF_1 | Other/Same Surface Int Conv | ASHRAETARP | NoSun | NoWind | 0.5 | 0.5 | 0.5 | 0.5 | 4
| 378 | ZONE_303_SRF_4 | Floor |  | CTF - ConductionTransferFunction | INTERIOR FLOOR | 1.449 | 1.072 |  | 8.24 | 8.24 | 8.24 | 90.01 | 180 | 2.45 | 3.36 | 0 | ZONE_330_SRF_5 | Other/Same Surface Int Conv | ASHRAETARP | NoSun | NoWind | 1 | 0 | 1 | 0 | 4
| 379 | ZONE_303_SRF_5 | Roof |  | CTF - ConductionTransferFunction | RCC SLAB | 18 | 4.098 |  | 8.24 | 8.24 | 8.24 | 180.01 | 0 | 3.36 | 2.45 | 0 | ExternalEnvironment | DOE-2 | ASHRAETARP | SunExposed | WindExposed | 0 | 1 | 0 | 1 | 4
| 380 | ZONE_304_SRF_0 | Wall |  | CTF - ConductionTransferFunction | EXTERNAL BRICK WALL | 2.959 | 2.051 |  | 13.98 | 19.97 | 13.98 | 270.01 | 90 | 5.7 | 3.5 | 0 | ExternalEnvironment | DOE-2 | ASHRAETARP | SunExposed | WindExposed | 0.5 | 0.5 | 0.58 | 0.42 | 4
| 381 | ZONE_304_SRF_0_GLZ_0 | Window | ZONE_304_SRF_0 | Window5 Detailed Fenestration | EXTERIOR WINDOW | N/A | 2.72 | No | 5.99 | 5.99 | 5.99 | 270.01 | 90 | 3.12 | 1.92 | 0 | ExternalEnvironment | DOE-2 | ASHRAETARP | SunExposed | WindExposed | 0.5 | 0.5 | 0.61 | 0.39 | 4
| 382 | ZONE_304_SRF_1 | Wall |  | CTF - ConductionTransferFunction | EXTERNAL BRICK WALL | 2.959 | 2.051 |  | 7.95 | 11.35 | 7.95 | 180.01 | 90 | 3.24 | 3.5 | 0 | ExternalEnvironment | DOE-2 | ASHRAETARP | SunExposed | WindExposed | 0.5 | 0.5 | 0.5 | 0.5 | 4
| 383 | ZONE_304_SRF_1_GLZ_0 | Window | ZONE_304_SRF_1 | Window5 Detailed Fenestration | EXTERIOR WINDOW | N/A | 2.72 | No | 3.41 | 3.41 | 3.41 | 180.01 | 90 | 1.78 | 1.92 | 0 | ExternalEnvironment | DOE-2 | ASHRAETARP | SunExposed | WindExposed | 0.5 | 0.5 | 0.5 | 0.5 | 4
| 384 | ZONE_304_SRF_2 | Wall |  | CTF - ConductionTransferFunction | INTERIOR WALL | 2.581 | 1.862 |  | 19.97 | 19.97 | 19.97 | 90.01 | 90 | 5.7 | 3.5 | 0 | ZONE_354_SRF_0 | Other/Same Surface Int Conv | ASHRAETARP | NoSun | NoWind | 0.5 | 0.5 | 0.5 | 0.5 | 4
| 385 | ZONE_304_SRF_3 | Wall |  | CTF - ConductionTransferFunction | INTERIOR WALL | 2.581 | 1.862 |  | 11.35 | 11.35 | 11.35 | 0.00625 | 90 | 3.24 | 3.5 | 0 | ZONE_350_SRF_1 | Other/Same Surface Int Conv | ASHRAETARP | NoSun | NoWind | 0.5 | 0.5 | 0.5 | 0.5 | 4
| 386 | ZONE_304_SRF_4 | Floor |  | CTF - ConductionTransferFunction | INTERIOR FLOOR | 1.449 | 1.072 |  | 18.5 | 18.5 | 18.5 | 90.01 | 180 | 5.7 | 3.24 | 0 | ZONE_359_SRF_5 | Other/Same Surface Int Conv | ASHRAETARP | NoSun | NoWind | 1 | 0 | 1 | 0 | 4
| 387 | ZONE_304_SRF_5 | Roof |  | CTF - ConductionTransferFunction | RCC SLAB | 18 | 4.098 |  | 18.5 | 18.5 | 18.5 | 180.01 | 0 | 3.24 | 5.7 | 0 | ExternalEnvironment | DOE-2 | ASHRAETARP | SunExposed | WindExposed | 0 | 1 | 0 | 1 | 4
| 388 | ZONE_305_SRF_0 | Wall |  | CTF - ConductionTransferFunction | EXTERNAL BRICK WALL | 2.959 | 2.051 |  | 13.98 | 19.97 | 13.98 | 270.01 | 90 | 5.7 | 3.5 | 0 | ExternalEnvironment | DOE-2 | ASHRAETARP | SunExposed | WindExposed | 0.5 | 0.5 | 0.69 | 0.31 | 4
| 389 | ZONE_305_SRF_0_GLZ_0 | Window | ZONE_305_SRF_0 | Window5 Detailed Fenestration | EXTERIOR WINDOW | N/A | 2.72 | No | 5.99 | 5.99 | 5.99 | 270.01 | 90 | 3.12 | 1.92 | 0 | ExternalEnvironment | DOE-2 | ASHRAETARP | SunExposed | WindExposed | 0.5 | 0.5 | 0.73 | 0.27 | 4
| 390 | ZONE_305_SRF_1 | Wall |  | CTF - ConductionTransferFunction | EXTERNAL BRICK WALL | 2.959 | 2.051 |  | 7.95 | 11.35 | 7.95 | 180.01 | 90 | 3.24 | 3.5 | 0 | ExternalEnvironment | DOE-2 | ASHRAETARP | SunExposed | WindExposed | 0.5 | 0.5 | 0.5 | 0.5 | 4
| 391 | ZONE_305_SRF_1_GLZ_0 | Window | ZONE_305_SRF_1 | Window5 Detailed Fenestration | EXTERIOR WINDOW | N/A | 2.72 | No | 3.41 | 3.41 | 3.41 | 180.01 | 90 | 1.78 | 1.92 | 0 | ExternalEnvironment | DOE-2 | ASHRAETARP | SunExposed | WindExposed | 0.5 | 0.5 | 0.5 | 0.5 | 4
| 392 | ZONE_305_SRF_2 | Wall |  | CTF - ConductionTransferFunction | INTERIOR WALL | 2.581 | 1.862 |  | 19.97 | 19.97 | 19.97 | 90.01 | 90 | 5.7 | 3.5 | 0 | ZONE_325_SRF_0 | Other/Same Surface Int Conv | ASHRAETARP | NoSun | NoWind | 0.5 | 0.5 | 0.5 | 0.5 | 4
| 393 | ZONE_305_SRF_3 | Wall |  | CTF - ConductionTransferFunction | INTERIOR WALL | 2.581 | 1.862 |  | 11.35 | 11.35 | 11.35 | 0.00625 | 90 | 3.24 | 3.5 | 0 | ZONE_321_SRF_1 | Other/Same Surface Int Conv | ASHRAETARP | NoSun | NoWind | 0.5 | 0.5 | 0.5 | 0.5 | 4
| 394 | ZONE_305_SRF_4 | Floor |  | CTF - ConductionTransferFunction | INTERIOR FLOOR | 1.449 | 1.072 |  | 18.5 | 18.5 | 18.5 | 90.01 | 180 | 5.7 | 3.24 | 0 | ZONE_342_SRF_5 | Other/Same Surface Int Conv | ASHRAETARP | NoSun | NoWind | 1 | 0 | 1 | 0 | 4
| 395 | ZONE_305_SRF_5 | Roof |  | CTF - ConductionTransferFunction | INTERIOR CEILING | 1.449 | 1.138 |  | 18.5 | 18.5 | 18.5 | 180.01 | 0 | 3.24 | 5.7 | 0 | ZONE_358_SRF_4 | Other/Same Surface Int Conv | ASHRAETARP | NoSun | NoWind | 0 | 1 | 0 | 1 | 4
| 396 | ZONE_306_SRF_0 | Wall |  | CTF - ConductionTransferFunction | EXTERNAL BRICK WALL | 2.959 | 2.051 |  | 23.69 | 33.84 | 23.69 | 0.14 | 90 | 9.67 | 3.5 | 0 | ExternalEnvironment | DOE-2 | ASHRAETARP | SunExposed | WindExposed | 0.5 | 0.5 | 0.63 | 0.37 | 4
| 397 | ZONE_306_SRF_0_GLZ_0 | Window | ZONE_306_SRF_0 | Window5 Detailed Fenestration | EXTERIOR WINDOW | N/A | 2.72 | No | 10.15 | 10.15 | 10.15 | 0.14 | 90 | 5.3 | 1.92 | 0 | ExternalEnvironment | DOE-2 | ASHRAETARP | SunExposed | WindExposed | 0.5 | 0.5 | 0.63 | 0.37 | 4
| 398 | ZONE_306_SRF_1 | Wall |  | CTF - ConductionTransferFunction | EXTERNAL BRICK WALL | 2.959 | 2.051 |  | 18.72 | 26.75 | 18.72 | 270.01 | 90 | 7.64 | 3.5 | 0 | ExternalEnvironment | DOE-2 | ASHRAETARP | SunExposed | WindExposed | 0.5 | 0.5 | 0.5 | 0.5 | 4
| 399 | ZONE_306_SRF_1_GLZ_0 | Window | ZONE_306_SRF_1 | Window5 Detailed Fenestration | EXTERIOR WINDOW | N/A | 2.72 | No | 8.02 | 8.02 | 8.02 | 270.01 | 90 | 4.19 | 1.92 | 0 | ExternalEnvironment | DOE-2 | ASHRAETARP | SunExposed | WindExposed | 0.5 | 0.5 | 0.5 | 0.5 | 4
| 400 | ZONE_306_SRF_2 | Wall |  | CTF - ConductionTransferFunction | INTERIOR WALL | 2.581 | 1.862 |  | 23.89 | 23.89 | 23.89 | 180.01 | 90 | 6.83 | 3.5 | 0 | ZONE_311_SRF_3 | Other/Same Surface Int Conv | ASHRAETARP | NoSun | NoWind | 0.5 | 0.5 | 0.5 | 0.5 | 4
| 401 | ZONE_306_SRF_3 | Wall |  | CTF - ConductionTransferFunction | INTERIOR WALL | 2.581 | 1.862 |  | 6.7 | 6.7 | 6.7 | 90.01 | 90 | 1.91 | 3.5 | 0 | ZONE_313_SRF_0 | Other/Same Surface Int Conv | ASHRAETARP | NoSun | NoWind | 0.5 | 0.5 | 0.5 | 0.5 | 4
| 402 | ZONE_306_SRF_4 | Wall |  | CTF - ConductionTransferFunction | INTERIOR WALL | 2.581 | 1.862 |  | 9.95 | 9.95 | 9.95 | 180.01 | 90 | 2.84 | 3.5 | 0 | ZONE_313_SRF_3 | Other/Same Surface Int Conv | ASHRAETARP | NoSun | NoWind | 0.5 | 0.5 | 0.5 | 0.5 | 4
| 403 | ZONE_306_SRF_5 | Wall |  | CTF - ConductionTransferFunction | INTERIOR WALL | 2.581 | 1.862 |  | 19.97 | 19.97 | 19.97 | 90.01 | 90 | 5.7 | 3.5 | 0 | ZONE_308_SRF_0 | Other/Same Surface Int Conv | ASHRAETARP | NoSun | NoWind | 0.5 | 0.5 | 0.5 | 0.5 | 4
| 404 | ZONE_306_SRF_6 | Floor |  | CTF - ConductionTransferFunction | RCC SLAB | 18 | 3.349 |  | 68.34 | 68.34 | 68.34 | 90.01 | 180 | 8.27 | 8.27 | 0 | Ground | N/A-Ground | ASHRAETARP | NoSun | NoWind | 1 | 0 | 1 | 0 | 6
| 405 | ZONE_306_SRF_7 | Roof |  | CTF - ConductionTransferFunction | INTERIOR CEILING | 1.449 | 1.138 |  | 68.34 | 68.34 | 68.34 | 180.01 | 0 | 8.27 | 8.27 | 0 | ZONE_314_SRF_6 | Other/Same Surface Int Conv | ASHRAETARP | NoSun | NoWind | 0 | 1 | 0 | 1 | 6
| 406 | ZONE_307_SRF_0 | Wall |  | CTF - ConductionTransferFunction | INTERIOR WALL | 2.581 | 1.862 |  | 11.25 | 11.25 | 11.25 | 270.01 | 90 | 3.22 | 3.5 | 0 | ZONE_251_SRF_5 | Other/Same Surface Int Conv | ASHRAETARP | NoSun | NoWind | 0.5 | 0.5 | 0.5 | 0.5 | 4
| 407 | ZONE_307_SRF_1 | Wall |  | CTF - ConductionTransferFunction | INTERIOR WALL | 2.581 | 1.862 |  | 11.35 | 11.35 | 11.35 | 180.01 | 90 | 3.24 | 3.5 | 0 | ZONE_308_SRF_3 | Other/Same Surface Int Conv | ASHRAETARP | NoSun | NoWind | 0.5 | 0.5 | 0.5 | 0.5 | 4
| 408 | ZONE_307_SRF_2 | Wall |  | CTF - ConductionTransferFunction | INTERIOR WALL | 2.581 | 1.862 |  | 11.25 | 11.25 | 11.25 | 90.01 | 90 | 3.22 | 3.5 | 0 | ZONE_312_SRF_0 | Other/Same Surface Int Conv | ASHRAETARP | NoSun | NoWind | 0.5 | 0.5 | 0.5 | 0.5 | 4
| 409 | ZONE_307_SRF_3 | Wall |  | CTF - ConductionTransferFunction | EXTERNAL BRICK WALL | 2.959 | 2.051 |  | 7.95 | 11.35 | 7.95 | 0.00625 | 90 | 3.24 | 3.5 | 0 | ExternalEnvironment | DOE-2 | ASHRAETARP | SunExposed | WindExposed | 0.5 | 0.5 | 0.66 | 0.34 | 4
| 410 | ZONE_307_SRF_3_GLZ_0 | Window | ZONE_307_SRF_3 | Window5 Detailed Fenestration | EXTERIOR WINDOW | N/A | 2.72 | No | 3.41 | 3.41 | 3.41 | 0.00625 | 90 | 1.78 | 1.92 | 0 | ExternalEnvironment | DOE-2 | ASHRAETARP | SunExposed | WindExposed | 0.5 | 0.5 | 0.65 | 0.35 | 4
| 411 | ZONE_307_SRF_4 | Floor |  | CTF - ConductionTransferFunction | RCC SLAB | 18 | 3.349 |  | 10.43 | 10.43 | 10.43 | 90.01 | 180 | 3.22 | 3.24 | 0 | Ground | N/A-Ground | ASHRAETARP | NoSun | NoWind | 1 | 0 | 1 | 0 | 4
| 412 | ZONE_307_SRF_5 | Roof |  | CTF - ConductionTransferFunction | INTERIOR CEILING | 1.449 | 1.138 |  | 10.43 | 10.43 | 10.43 | 180.01 | 0 | 3.24 | 3.22 | 0 | ZONE_315_SRF_4 | Other/Same Surface Int Conv | ASHRAETARP | NoSun | NoWind | 0 | 1 | 0 | 1 | 4
| 413 | ZONE_308_SRF_0 | Wall |  | CTF - ConductionTransferFunction | INTERIOR WALL | 2.581 | 1.862 |  | 8.66 | 8.66 | 8.66 | 270.01 | 90 | 2.47 | 3.5 | 0 | ZONE_306_SRF_5 | Other/Same Surface Int Conv | ASHRAETARP | NoSun | NoWind | 0.5 | 0.5 | 0.5 | 0.5 | 4
| 414 | ZONE_308_SRF_1 | Wall |  | CTF - ConductionTransferFunction | EXTERNAL BRICK WALL | 2.959 | 2.051 |  | 7.95 | 11.35 | 7.95 | 180.01 | 90 | 3.24 | 3.5 | 0 | ExternalEnvironment | DOE-2 | ASHRAETARP | SunExposed | WindExposed | 0.5 | 0.5 | 0.56 | 0.44 | 4
| 415 | ZONE_308_SRF_1_GLZ_0 | Window | ZONE_308_SRF_1 | Window5 Detailed Fenestration | EXTERIOR WINDOW | N/A | 2.72 | No | 3.41 | 3.41 | 3.41 | 180.01 | 90 | 1.78 | 1.92 | 0 | ExternalEnvironment | DOE-2 | ASHRAETARP | SunExposed | WindExposed | 0.5 | 0.5 | 0.57 | 0.43 | 4
| 416 | ZONE_308_SRF_2 | Wall |  | CTF - ConductionTransferFunction | INTERIOR WALL | 2.581 | 1.862 |  | 8.66 | 8.66 | 8.66 | 90.01 | 90 | 2.47 | 3.5 | 0 | ZONE_312_SRF_0 | Other/Same Surface Int Conv | ASHRAETARP | NoSun | NoWind | 0.5 | 0.5 | 0.5 | 0.5 | 4
| 417 | ZONE_308_SRF_3 | Wall |  | CTF - ConductionTransferFunction | INTERIOR WALL | 2.581 | 1.862 |  | 11.35 | 11.35 | 11.35 | 0.00625 | 90 | 3.24 | 3.5 | 0 | ZONE_307_SRF_1 | Other/Same Surface Int Conv | ASHRAETARP | NoSun | NoWind | 0.5 | 0.5 | 0.5 | 0.5 | 4
| 418 | ZONE_308_SRF_4 | Floor |  | CTF - ConductionTransferFunction | RCC SLAB | 18 | 3.349 |  | 8.03 | 8.03 | 8.03 | 90.01 | 180 | 2.47 | 3.24 | 0 | Ground | N/A-Ground | ASHRAETARP | NoSun | NoWind | 1 | 0 | 1 | 0 | 4
| 419 | ZONE_308_SRF_5 | Roof |  | CTF - ConductionTransferFunction | INTERIOR CEILING | 1.449 | 1.138 |  | 8.03 | 8.03 | 8.03 | 180.01 | 0 | 3.24 | 2.47 | 0 | ZONE_316_SRF_4 | Other/Same Surface Int Conv | ASHRAETARP | NoSun | NoWind | 0 | 1 | 0 | 1 | 4
| 420 | ZONE_309_SRF_0 | Wall |  | CTF - ConductionTransferFunction | INTERIOR WALL | 2.581 | 1.862 |  | 8.66 | 8.66 | 8.66 | 270.01 | 90 | 2.47 | 3.5 | 0 | ZONE_311_SRF_2 | Other/Same Surface Int Conv | ASHRAETARP | NoSun | NoWind | 0.5 | 0.5 | 0.5 | 0.5 | 4
| 421 | ZONE_309_SRF_1 | Wall |  | CTF - ConductionTransferFunction | INTERIOR WALL | 2.581 | 1.862 |  | 11.35 | 11.35 | 11.35 | 180.01 | 90 | 3.24 | 3.5 | 0 | ZONE_310_SRF_3 | Other/Same Surface Int Conv | ASHRAETARP | NoSun | NoWind | 0.5 | 0.5 | 0.5 | 0.5 | 4
| 422 | ZONE_309_SRF_2 | Wall |  | CTF - ConductionTransferFunction | EXTERNAL BRICK WALL | 2.959 | 2.051 |  | 6.06 | 8.66 | 6.06 | 90.01 | 90 | 2.47 | 3.5 | 0 | ExternalEnvironment | DOE-2 | ASHRAETARP | SunExposed | WindExposed | 0.5 | 0.5 | 0.73 | 0.27 | 4
| 423 | ZONE_309_SRF_2_GLZ_0 | Window | ZONE_309_SRF_2 | Window5 Detailed Fenestration | EXTERIOR WINDOW | N/A | 2.72 | No | 2.6 | 2.6 | 2.6 | 90.01 | 90 | 1.36 | 1.92 | 0 | ExternalEnvironment | DOE-2 | ASHRAETARP | SunExposed | WindExposed | 0.5 | 0.5 | 0.71 | 0.29 | 4
| 424 | ZONE_309_SRF_3 | Wall |  | CTF - ConductionTransferFunction | INTERIOR WALL | 2.581 | 1.862 |  | 11.35 | 11.35 | 11.35 | 0.00625 | 90 | 3.24 | 3.5 | 0 | ZONE_313_SRF_1 | Other/Same Surface Int Conv | ASHRAETARP | NoSun | NoWind | 0.5 | 0.5 | 0.5 | 0.5 | 4
| 425 | ZONE_309_SRF_4 | Floor |  | CTF - ConductionTransferFunction | RCC SLAB | 18 | 3.349 |  | 8.03 | 8.03 | 8.03 | 90.01 | 180 | 2.47 | 3.24 | 0 | Ground | N/A-Ground | ASHRAETARP | NoSun | NoWind | 1 | 0 | 1 | 0 | 4
| 426 | ZONE_309_SRF_5 | Roof |  | CTF - ConductionTransferFunction | INTERIOR CEILING | 1.449 | 1.138 |  | 8.03 | 8.03 | 8.03 | 180.01 | 0 | 3.24 | 2.47 | 0 | ZONE_317_SRF_4 | Other/Same Surface Int Conv | ASHRAETARP | NoSun | NoWind | 0 | 1 | 0 | 1 | 4
| 427 | ZONE_310_SRF_0 | Wall |  | CTF - ConductionTransferFunction | INTERIOR WALL | 2.581 | 1.862 |  | 11.31 | 11.31 | 11.31 | 270.01 | 90 | 3.23 | 3.5 | 0 | ZONE_311_SRF_2 | Other/Same Surface Int Conv | ASHRAETARP | NoSun | NoWind | 0.5 | 0.5 | 0.5 | 0.5 | 4
| 428 | ZONE_310_SRF_1 | Wall |  | CTF - ConductionTransferFunction | EXTERNAL BRICK WALL | 2.959 | 2.051 |  | 7.95 | 11.35 | 7.95 | 180.01 | 90 | 3.24 | 3.5 | 0 | ExternalEnvironment | DOE-2 | ASHRAETARP | SunExposed | WindExposed | 0.5 | 0.5 | 0.5 | 0.5 | 4
| 429 | ZONE_310_SRF_1_GLZ_0 | Window | ZONE_310_SRF_1 | Window5 Detailed Fenestration | EXTERIOR WINDOW | N/A | 2.72 | No | 3.41 | 3.41 | 3.41 | 180.01 | 90 | 1.78 | 1.92 | 0 | ExternalEnvironment | DOE-2 | ASHRAETARP | SunExposed | WindExposed | 0.5 | 0.5 | 0.5 | 0.5 | 4
| 430 | ZONE_310_SRF_2 | Wall |  | CTF - ConductionTransferFunction | EXTERNAL BRICK WALL | 2.959 | 2.051 |  | 7.91 | 11.31 | 7.91 | 90.01 | 90 | 3.23 | 3.5 | 0 | ExternalEnvironment | DOE-2 | ASHRAETARP | SunExposed | WindExposed | 0.5 | 0.5 | 0.72 | 0.28 | 4
| 431 | ZONE_310_SRF_2_GLZ_0 | Window | ZONE_310_SRF_2 | Window5 Detailed Fenestration | EXTERIOR WINDOW | N/A | 2.72 | No | 3.39 | 3.39 | 3.39 | 90.01 | 90 | 1.77 | 1.92 | 0 | ExternalEnvironment | DOE-2 | ASHRAETARP | SunExposed | WindExposed | 0.5 | 0.5 | 0.73 | 0.27 | 4
| 432 | ZONE_310_SRF_3 | Wall |  | CTF - ConductionTransferFunction | INTERIOR WALL | 2.581 | 1.862 |  | 11.35 | 11.35 | 11.35 | 0.00625 | 90 | 3.24 | 3.5 | 0 | ZONE_309_SRF_1 | Other/Same Surface Int Conv | ASHRAETARP | NoSun | NoWind | 0.5 | 0.5 | 0.5 | 0.5 | 4
| 433 | ZONE_310_SRF_4 | Floor |  | CTF - ConductionTransferFunction | RCC SLAB | 18 | 3.349 |  | 10.48 | 10.48 | 10.48 | 90.01 | 180 | 3.23 | 3.24 | 0 | Ground | N/A-Ground | ASHRAETARP | NoSun | NoWind | 1 | 0 | 1 | 0 | 4
| 434 | ZONE_310_SRF_5 | Roof |  | CTF - ConductionTransferFunction | INTERIOR CEILING | 1.449 | 1.138 |  | 10.48 | 10.48 | 10.48 | 180.01 | 0 | 3.24 | 3.23 | 0 | ZONE_318_SRF_4 | Other/Same Surface Int Conv | ASHRAETARP | NoSun | NoWind | 0 | 1 | 0 | 1 | 4
| 435 | ZONE_311_SRF_0 | Wall |  | CTF - ConductionTransferFunction | EXTERNAL BRICK WALL | 2.959 | 2.051 |  | 13.98 | 19.97 | 13.98 | 270.01 | 90 | 5.7 | 3.5 | 0 | ExternalEnvironment | DOE-2 | ASHRAETARP | SunExposed | WindExposed | 0.5 | 0.5 | 0.5 | 0.5 | 4
| 436 | ZONE_311_SRF_0_GLZ_0 | Window | ZONE_311_SRF_0 | Window5 Detailed Fenestration | EXTERIOR WINDOW | N/A | 2.72 | No | 5.99 | 5.99 | 5.99 | 270.01 | 90 | 3.12 | 1.92 | 0 | ExternalEnvironment | DOE-2 | ASHRAETARP | SunExposed | WindExposed | 0.5 | 0.5 | 0.5 | 0.5 | 4
| 437 | ZONE_311_SRF_1 | Wall |  | CTF - ConductionTransferFunction | EXTERNAL BRICK WALL | 2.959 | 2.051 |  | 23.69 | 33.84 | 23.69 | 180.01 | 90 | 9.67 | 3.5 | 0 | ExternalEnvironment | DOE-2 | ASHRAETARP | SunExposed | WindExposed | 0.5 | 0.5 | 0.5 | 0.5 | 4
| 438 | ZONE_311_SRF_1_GLZ_0 | Window | ZONE_311_SRF_1 | Window5 Detailed Fenestration | EXTERIOR WINDOW | N/A | 2.72 | No | 10.15 | 10.15 | 10.15 | 180.01 | 90 | 5.3 | 1.92 | 0 | ExternalEnvironment | DOE-2 | ASHRAETARP | SunExposed | WindExposed | 0.5 | 0.5 | 0.5 | 0.5 | 4
| 439 | ZONE_311_SRF_2 | Wall |  | CTF - ConductionTransferFunction | INTERIOR WALL | 2.581 | 1.862 |  | 19.97 | 19.97 | 19.97 | 90.01 | 90 | 5.7 | 3.5 | 0 | ZONE_310_SRF_0 | Other/Same Surface Int Conv | ASHRAETARP | NoSun | NoWind | 0.5 | 0.5 | 0.5 | 0.5 | 4
| 440 | ZONE_311_SRF_3 | Wall |  | CTF - ConductionTransferFunction | INTERIOR WALL | 2.581 | 1.862 |  | 33.84 | 33.84 | 33.84 | 0.00625 | 90 | 9.67 | 3.5 | 0 | ZONE_306_SRF_2 | Other/Same Surface Int Conv | ASHRAETARP | NoSun | NoWind | 0.5 | 0.5 | 0.5 | 0.5 | 4
| 441 | ZONE_311_SRF_4 | Floor |  | CTF - ConductionTransferFunction | RCC SLAB | 18 | 3.349 |  | 55.16 | 55.16 | 55.16 | 90.01 | 180 | 5.7 | 9.67 | 0 | Ground | N/A-Ground | ASHRAETARP | NoSun | NoWind | 1 | 0 | 1 | 0 | 4
| 442 | ZONE_311_SRF_5 | Roof |  | CTF - ConductionTransferFunction | INTERIOR CEILING | 1.449 | 1.138 |  | 55.16 | 55.16 | 55.16 | 180.01 | 0 | 9.67 | 5.7 | 0 | ZONE_319_SRF_4 | Other/Same Surface Int Conv | ASHRAETARP | NoSun | NoWind | 0 | 1 | 0 | 1 | 4
| 443 | ZONE_312_SRF_0 | Wall |  | CTF - ConductionTransferFunction | INTERIOR WALL | 2.581 | 1.862 |  | 15.31 | 15.31 | 15.31 | 270.01 | 90 | 4.37 | 3.5 | 0 | ZONE_308_SRF_2 | Other/Same Surface Int Conv | ASHRAETARP | NoSun | NoWind | 0.5 | 0.5 | 0.5 | 0.5 | 4
| 444 | ZONE_312_SRF_1 | Wall |  | CTF - ConductionTransferFunction | INTERIOR WALL | 2.581 | 1.862 |  | 17.97 | 17.97 | 17.97 | 180.01 | 90 | 5.13 | 3.5 | 0 | ZONE_313_SRF_3 | Other/Same Surface Int Conv | ASHRAETARP | NoSun | NoWind | 0.5 | 0.5 | 0.5 | 0.5 | 4
| 445 | ZONE_312_SRF_2 | Wall |  | CTF - ConductionTransferFunction | INTERIOR WALL | 2.581 | 1.862 |  | 15.31 | 15.31 | 15.31 | 90.01 | 90 | 4.37 | 3.5 | 0 | ZONE_340_SRF_0 | Other/Same Surface Int Conv | ASHRAETARP | NoSun | NoWind | 0.5 | 0.5 | 0.5 | 0.5 | 4
| 446 | ZONE_312_SRF_3 | Wall |  | CTF - ConductionTransferFunction | EXTERNAL BRICK WALL | 2.959 | 2.051 |  | 12.58 | 17.97 | 12.58 | 0.00625 | 90 | 5.13 | 3.5 | 0 | ExternalEnvironment | DOE-2 | ASHRAETARP | SunExposed | WindExposed | 0.5 | 0.5 | 0.64 | 0.36 | 4
| 447 | ZONE_312_SRF_3_GLZ_0 | Window | ZONE_312_SRF_3 | Window5 Detailed Fenestration | EXTERIOR WINDOW | N/A | 2.72 | No | 5.39 | 5.39 | 5.39 | 0.00625 | 90 | 2.81 | 1.92 | 0 | ExternalEnvironment | DOE-2 | ASHRAETARP | SunExposed | WindExposed | 0.5 | 0.5 | 0.62 | 0.38 | 4
| 448 | ZONE_312_SRF_4 | Floor |  | CTF - ConductionTransferFunction | RCC SLAB | 18 | 3.349 |  | 22.45 | 22.45 | 22.45 | 90.01 | 180 | 4.37 | 5.13 | 0 | Ground | N/A-Ground | ASHRAETARP | NoSun | NoWind | 1 | 0 | 1 | 0 | 4
| 449 | ZONE_312_SRF_5 | Roof |  | CTF - ConductionTransferFunction | INTERIOR CEILING | 1.449 | 1.138 |  | 22.45 | 22.45 | 22.45 | 180.01 | 0 | 5.13 | 4.37 | 0 | ZONE_320_SRF_4 | Other/Same Surface Int Conv | ASHRAETARP | NoSun | NoWind | 0 | 1 | 0 | 1 | 4
| 450 | ZONE_313_SRF_0 | Wall |  | CTF - ConductionTransferFunction | INTERIOR WALL | 2.581 | 1.862 |  | 6.7 | 6.7 | 6.7 | 270.01 | 90 | 1.91 | 3.5 | 0 | ZONE_306_SRF_3 | Other/Same Surface Int Conv | ASHRAETARP | NoSun | NoWind | 0.5 | 0.5 | 0.5 | 0.5 | 4
| 451 | ZONE_313_SRF_1 | Wall |  | CTF - ConductionTransferFunction | INTERIOR WALL | 2.581 | 1.862 |  | 78.4 | 78.4 | 78.4 | 180.01 | 90 | 22.4 | 3.5 | 0 | ZONE_342_SRF_3 | Other/Same Surface Int Conv | ASHRAETARP | NoSun | NoWind | 0.5 | 0.5 | 0.5 | 0.5 | 4
| 452 | ZONE_313_SRF_2 | Wall |  | CTF - ConductionTransferFunction | INTERIOR WALL | 2.581 | 1.862 |  | 6.7 | 6.7 | 6.7 | 90.01 | 90 | 1.91 | 3.5 | 0 | ZONE_333_SRF_0 | Other/Same Surface Int Conv | ASHRAETARP | NoSun | NoWind | 0.5 | 0.5 | 0.5 | 0.5 | 4
| 453 | ZONE_313_SRF_3 | Wall |  | CTF - ConductionTransferFunction | INTERIOR WALL | 2.581 | 1.862 |  | 78.4 | 78.4 | 78.4 | 0.00625 | 90 | 22.4 | 3.5 | 0 | ZONE_341_SRF_1 | Other/Same Surface Int Conv | ASHRAETARP | NoSun | NoWind | 0.5 | 0.5 | 0.5 | 0.5 | 4
| 454 | ZONE_313_SRF_4 | Floor |  | CTF - ConductionTransferFunction | RCC SLAB | 18 | 3.349 |  | 42.88 | 42.88 | 42.88 | 90.01 | 180 | 1.91 | 22.4 | 0 | Ground | N/A-Ground | ASHRAETARP | NoSun | NoWind | 1 | 0 | 1 | 0 | 4
| 455 | ZONE_313_SRF_5 | Roof |  | CTF - ConductionTransferFunction | INTERIOR CEILING | 1.449 | 1.138 |  | 42.88 | 42.88 | 42.88 | 180.01 | 0 | 22.4 | 1.91 | 0 | ZONE_321_SRF_4 | Other/Same Surface Int Conv | ASHRAETARP | NoSun | NoWind | 0 | 1 | 0 | 1 | 4
| 456 | ZONE_314_SRF_0 | Wall |  | CTF - ConductionTransferFunction | EXTERNAL BRICK WALL | 2.959 | 2.051 |  | 23.69 | 33.84 | 23.69 | 0.14 | 90 | 9.67 | 3.5 | 0 | ExternalEnvironment | DOE-2 | ASHRAETARP | SunExposed | WindExposed | 0.5 | 0.5 | 0.56 | 0.44 | 4
| 457 | ZONE_314_SRF_0_GLZ_0 | Window | ZONE_314_SRF_0 | Window5 Detailed Fenestration | EXTERIOR WINDOW | N/A | 2.72 | No | 10.15 | 10.15 | 10.15 | 0.14 | 90 | 5.3 | 1.92 | 0 | ExternalEnvironment | DOE-2 | ASHRAETARP | SunExposed | WindExposed | 0.5 | 0.5 | 0.58 | 0.42 | 4
| 458 | ZONE_314_SRF_1 | Wall |  | CTF - ConductionTransferFunction | EXTERNAL BRICK WALL | 2.959 | 2.051 |  | 18.72 | 26.75 | 18.72 | 270.01 | 90 | 7.64 | 3.5 | 0 | ExternalEnvironment | DOE-2 | ASHRAETARP | SunExposed | WindExposed | 0.5 | 0.5 | 0.5 | 0.5 | 4
| 459 | ZONE_314_SRF_1_GLZ_0 | Window | ZONE_314_SRF_1 | Window5 Detailed Fenestration | EXTERIOR WINDOW | N/A | 2.72 | No | 8.02 | 8.02 | 8.02 | 270.01 | 90 | 4.19 | 1.92 | 0 | ExternalEnvironment | DOE-2 | ASHRAETARP | SunExposed | WindExposed | 0.5 | 0.5 | 0.5 | 0.5 | 4
| 460 | ZONE_314_SRF_2 | Wall |  | CTF - ConductionTransferFunction | INTERIOR WALL | 2.581 | 1.862 |  | 23.89 | 23.89 | 23.89 | 180.01 | 90 | 6.83 | 3.5 | 0 | ZONE_319_SRF_3 | Other/Same Surface Int Conv | ASHRAETARP | NoSun | NoWind | 0.5 | 0.5 | 0.5 | 0.5 | 4
| 461 | ZONE_314_SRF_3 | Wall |  | CTF - ConductionTransferFunction | INTERIOR WALL | 2.581 | 1.862 |  | 6.7 | 6.7 | 6.7 | 90.01 | 90 | 1.91 | 3.5 | 0 | ZONE_321_SRF_0 | Other/Same Surface Int Conv | ASHRAETARP | NoSun | NoWind | 0.5 | 0.5 | 0.5 | 0.5 | 4
| 462 | ZONE_314_SRF_4 | Wall |  | CTF - ConductionTransferFunction | INTERIOR WALL | 2.581 | 1.862 |  | 9.95 | 9.95 | 9.95 | 180.01 | 90 | 2.84 | 3.5 | 0 | ZONE_321_SRF_3 | Other/Same Surface Int Conv | ASHRAETARP | NoSun | NoWind | 0.5 | 0.5 | 0.5 | 0.5 | 4
| 463 | ZONE_314_SRF_5 | Wall |  | CTF - ConductionTransferFunction | INTERIOR WALL | 2.581 | 1.862 |  | 19.97 | 19.97 | 19.97 | 90.01 | 90 | 5.7 | 3.5 | 0 | ZONE_316_SRF_0 | Other/Same Surface Int Conv | ASHRAETARP | NoSun | NoWind | 0.5 | 0.5 | 0.5 | 0.5 | 4
| 464 | ZONE_314_SRF_6 | Floor |  | CTF - ConductionTransferFunction | INTERIOR FLOOR | 1.449 | 1.072 |  | 68.34 | 68.34 | 68.34 | 90.01 | 180 | 8.27 | 8.27 | 0 | ZONE_306_SRF_7 | Other/Same Surface Int Conv | ASHRAETARP | NoSun | NoWind | 1 | 0 | 1 | 0 | 6
| 465 | ZONE_314_SRF_7 | Roof |  | CTF - ConductionTransferFunction | INTERIOR CEILING | 1.449 | 1.138 |  | 68.34 | 68.34 | 68.34 | 180.01 | 0 | 8.27 | 8.27 | 0 | ZONE_343_SRF_6 | Other/Same Surface Int Conv | ASHRAETARP | NoSun | NoWind | 0 | 1 | 0 | 1 | 6
| 466 | ZONE_315_SRF_0 | Wall |  | CTF - ConductionTransferFunction | INTERIOR WALL | 2.581 | 1.862 |  | 11.25 | 11.25 | 11.25 | 270.01 | 90 | 3.22 | 3.5 | 0 | ZONE_259_SRF_5 | Other/Same Surface Int Conv | ASHRAETARP | NoSun | NoWind | 0.5 | 0.5 | 0.5 | 0.5 | 4
| 467 | ZONE_315_SRF_1 | Wall |  | CTF - ConductionTransferFunction | INTERIOR WALL | 2.581 | 1.862 |  | 11.35 | 11.35 | 11.35 | 180.01 | 90 | 3.24 | 3.5 | 0 | ZONE_316_SRF_3 | Other/Same Surface Int Conv | ASHRAETARP | NoSun | NoWind | 0.5 | 0.5 | 0.5 | 0.5 | 4
| 468 | ZONE_315_SRF_2 | Wall |  | CTF - ConductionTransferFunction | INTERIOR WALL | 2.581 | 1.862 |  | 11.25 | 11.25 | 11.25 | 90.01 | 90 | 3.22 | 3.5 | 0 | ZONE_320_SRF_0 | Other/Same Surface Int Conv | ASHRAETARP | NoSun | NoWind | 0.5 | 0.5 | 0.5 | 0.5 | 4
| 469 | ZONE_315_SRF_3 | Wall |  | CTF - ConductionTransferFunction | EXTERNAL BRICK WALL | 2.959 | 2.051 |  | 7.95 | 11.35 | 7.95 | 0.00625 | 90 | 3.24 | 3.5 | 0 | ExternalEnvironment | DOE-2 | ASHRAETARP | SunExposed | WindExposed | 0.5 | 0.5 | 0.58 | 0.42 | 4
| 470 | ZONE_315_SRF_3_GLZ_0 | Window | ZONE_315_SRF_3 | Window5 Detailed Fenestration | EXTERIOR WINDOW | N/A | 2.72 | No | 3.41 | 3.41 | 3.41 | 0.00625 | 90 | 1.78 | 1.92 | 0 | ExternalEnvironment | DOE-2 | ASHRAETARP | SunExposed | WindExposed | 0.5 | 0.5 | 0.61 | 0.39 | 4
| 471 | ZONE_315_SRF_4 | Floor |  | CTF - ConductionTransferFunction | INTERIOR FLOOR | 1.449 | 1.072 |  | 10.43 | 10.43 | 10.43 | 90.01 | 180 | 3.22 | 3.24 | 0 | ZONE_307_SRF_5 | Other/Same Surface Int Conv | ASHRAETARP | NoSun | NoWind | 1 | 0 | 1 | 0 | 4
| 472 | ZONE_315_SRF_5 | Roof |  | CTF - ConductionTransferFunction | INTERIOR CEILING | 1.449 | 1.138 |  | 10.43 | 10.43 | 10.43 | 180.01 | 0 | 3.24 | 3.22 | 0 | ZONE_344_SRF_4 | Other/Same Surface Int Conv | ASHRAETARP | NoSun | NoWind | 0 | 1 | 0 | 1 | 4
| 473 | ZONE_316_SRF_0 | Wall |  | CTF - ConductionTransferFunction | INTERIOR WALL | 2.581 | 1.862 |  | 8.66 | 8.66 | 8.66 | 270.01 | 90 | 2.47 | 3.5 | 0 | ZONE_314_SRF_5 | Other/Same Surface Int Conv | ASHRAETARP | NoSun | NoWind | 0.5 | 0.5 | 0.5 | 0.5 | 4
| 474 | ZONE_316_SRF_1 | Wall |  | CTF - ConductionTransferFunction | EXTERNAL BRICK WALL | 2.959 | 2.051 |  | 7.95 | 11.35 | 7.95 | 180.01 | 90 | 3.24 | 3.5 | 0 | ExternalEnvironment | DOE-2 | ASHRAETARP | SunExposed | WindExposed | 0.5 | 0.5 | 0.55 | 0.45 | 4
| 475 | ZONE_316_SRF_1_GLZ_0 | Window | ZONE_316_SRF_1 | Window5 Detailed Fenestration | EXTERIOR WINDOW | N/A | 2.72 | No | 3.41 | 3.41 | 3.41 | 180.01 | 90 | 1.78 | 1.92 | 0 | ExternalEnvironment | DOE-2 | ASHRAETARP | SunExposed | WindExposed | 0.5 | 0.5 | 0.55 | 0.45 | 4
| 476 | ZONE_316_SRF_2 | Wall |  | CTF - ConductionTransferFunction | INTERIOR WALL | 2.581 | 1.862 |  | 8.66 | 8.66 | 8.66 | 90.01 | 90 | 2.47 | 3.5 | 0 | ZONE_320_SRF_0 | Other/Same Surface Int Conv | ASHRAETARP | NoSun | NoWind | 0.5 | 0.5 | 0.5 | 0.5 | 4
| 477 | ZONE_316_SRF_3 | Wall |  | CTF - ConductionTransferFunction | INTERIOR WALL | 2.581 | 1.862 |  | 11.35 | 11.35 | 11.35 | 0.00625 | 90 | 3.24 | 3.5 | 0 | ZONE_315_SRF_1 | Other/Same Surface Int Conv | ASHRAETARP | NoSun | NoWind | 0.5 | 0.5 | 0.5 | 0.5 | 4
| 478 | ZONE_316_SRF_4 | Floor |  | CTF - ConductionTransferFunction | INTERIOR FLOOR | 1.449 | 1.072 |  | 8.03 | 8.03 | 8.03 | 90.01 | 180 | 2.47 | 3.24 | 0 | ZONE_308_SRF_5 | Other/Same Surface Int Conv | ASHRAETARP | NoSun | NoWind | 1 | 0 | 1 | 0 | 4
| 479 | ZONE_316_SRF_5 | Roof |  | CTF - ConductionTransferFunction | INTERIOR CEILING | 1.449 | 1.138 |  | 8.03 | 8.03 | 8.03 | 180.01 | 0 | 3.24 | 2.47 | 0 | ZONE_345_SRF_4 | Other/Same Surface Int Conv | ASHRAETARP | NoSun | NoWind | 0 | 1 | 0 | 1 | 4
| 480 | ZONE_317_SRF_0 | Wall |  | CTF - ConductionTransferFunction | INTERIOR WALL | 2.581 | 1.862 |  | 8.66 | 8.66 | 8.66 | 270.01 | 90 | 2.47 | 3.5 | 0 | ZONE_319_SRF_2 | Other/Same Surface Int Conv | ASHRAETARP | NoSun | NoWind | 0.5 | 0.5 | 0.5 | 0.5 | 4
| 481 | ZONE_317_SRF_1 | Wall |  | CTF - ConductionTransferFunction | INTERIOR WALL | 2.581 | 1.862 |  | 11.35 | 11.35 | 11.35 | 180.01 | 90 | 3.24 | 3.5 | 0 | ZONE_318_SRF_3 | Other/Same Surface Int Conv | ASHRAETARP | NoSun | NoWind | 0.5 | 0.5 | 0.5 | 0.5 | 4
| 482 | ZONE_317_SRF_2 | Wall |  | CTF - ConductionTransferFunction | EXTERNAL BRICK WALL | 2.959 | 2.051 |  | 6.06 | 8.66 | 6.06 | 90.01 | 90 | 2.47 | 3.5 | 0 | ExternalEnvironment | DOE-2 | ASHRAETARP | SunExposed | WindExposed | 0.5 | 0.5 | 0.68 | 0.32 | 4
| 483 | ZONE_317_SRF_2_GLZ_0 | Window | ZONE_317_SRF_2 | Window5 Detailed Fenestration | EXTERIOR WINDOW | N/A | 2.72 | No | 2.6 | 2.6 | 2.6 | 90.01 | 90 | 1.36 | 1.92 | 0 | ExternalEnvironment | DOE-2 | ASHRAETARP | SunExposed | WindExposed | 0.5 | 0.5 | 0.67 | 0.33 | 4
| 484 | ZONE_317_SRF_3 | Wall |  | CTF - ConductionTransferFunction | INTERIOR WALL | 2.581 | 1.862 |  | 11.35 | 11.35 | 11.35 | 0.00625 | 90 | 3.24 | 3.5 | 0 | ZONE_321_SRF_1 | Other/Same Surface Int Conv | ASHRAETARP | NoSun | NoWind | 0.5 | 0.5 | 0.5 | 0.5 | 4
| 485 | ZONE_317_SRF_4 | Floor |  | CTF - ConductionTransferFunction | INTERIOR FLOOR | 1.449 | 1.072 |  | 8.03 | 8.03 | 8.03 | 90.01 | 180 | 2.47 | 3.24 | 0 | ZONE_309_SRF_5 | Other/Same Surface Int Conv | ASHRAETARP | NoSun | NoWind | 1 | 0 | 1 | 0 | 4
| 486 | ZONE_317_SRF_5 | Roof |  | CTF - ConductionTransferFunction | INTERIOR CEILING | 1.449 | 1.138 |  | 8.03 | 8.03 | 8.03 | 180.01 | 0 | 3.24 | 2.47 | 0 | ZONE_346_SRF_4 | Other/Same Surface Int Conv | ASHRAETARP | NoSun | NoWind | 0 | 1 | 0 | 1 | 4
| 487 | ZONE_318_SRF_0 | Wall |  | CTF - ConductionTransferFunction | INTERIOR WALL | 2.581 | 1.862 |  | 11.31 | 11.31 | 11.31 | 270.01 | 90 | 3.23 | 3.5 | 0 | ZONE_319_SRF_2 | Other/Same Surface Int Conv | ASHRAETARP | NoSun | NoWind | 0.5 | 0.5 | 0.5 | 0.5 | 4
| 488 | ZONE_318_SRF_1 | Wall |  | CTF - ConductionTransferFunction | EXTERNAL BRICK WALL | 2.959 | 2.051 |  | 7.95 | 11.35 | 7.95 | 180.01 | 90 | 3.24 | 3.5 | 0 | ExternalEnvironment | DOE-2 | ASHRAETARP | SunExposed | WindExposed | 0.5 | 0.5 | 0.5 | 0.5 | 4
| 489 | ZONE_318_SRF_1_GLZ_0 | Window | ZONE_318_SRF_1 | Window5 Detailed Fenestration | EXTERIOR WINDOW | N/A | 2.72 | No | 3.41 | 3.41 | 3.41 | 180.01 | 90 | 1.78 | 1.92 | 0 | ExternalEnvironment | DOE-2 | ASHRAETARP | SunExposed | WindExposed | 0.5 | 0.5 | 0.5 | 0.5 | 4
| 490 | ZONE_318_SRF_2 | Wall |  | CTF - ConductionTransferFunction | EXTERNAL BRICK WALL | 2.959 | 2.051 |  | 7.91 | 11.31 | 7.91 | 90.01 | 90 | 3.23 | 3.5 | 0 | ExternalEnvironment | DOE-2 | ASHRAETARP | SunExposed | WindExposed | 0.5 | 0.5 | 0.67 | 0.33 | 4
| 491 | ZONE_318_SRF_2_GLZ_0 | Window | ZONE_318_SRF_2 | Window5 Detailed Fenestration | EXTERIOR WINDOW | N/A | 2.72 | No | 3.39 | 3.39 | 3.39 | 90.01 | 90 | 1.77 | 1.92 | 0 | ExternalEnvironment | DOE-2 | ASHRAETARP | SunExposed | WindExposed | 0.5 | 0.5 | 0.68 | 0.32 | 4
| 492 | ZONE_318_SRF_3 | Wall |  | CTF - ConductionTransferFunction | INTERIOR WALL | 2.581 | 1.862 |  | 11.35 | 11.35 | 11.35 | 0.00625 | 90 | 3.24 | 3.5 | 0 | ZONE_317_SRF_1 | Other/Same Surface Int Conv | ASHRAETARP | NoSun | NoWind | 0.5 | 0.5 | 0.5 | 0.5 | 4
| 493 | ZONE_318_SRF_4 | Floor |  | CTF - ConductionTransferFunction | INTERIOR FLOOR | 1.449 | 1.072 |  | 10.48 | 10.48 | 10.48 | 90.01 | 180 | 3.23 | 3.24 | 0 | ZONE_310_SRF_5 | Other/Same Surface Int Conv | ASHRAETARP | NoSun | NoWind | 1 | 0 | 1 | 0 | 4
| 494 | ZONE_318_SRF_5 | Roof |  | CTF - ConductionTransferFunction | INTERIOR CEILING | 1.449 | 1.138 |  | 10.48 | 10.48 | 10.48 | 180.01 | 0 | 3.24 | 3.23 | 0 | ZONE_347_SRF_4 | Other/Same Surface Int Conv | ASHRAETARP | NoSun | NoWind | 0 | 1 | 0 | 1 | 4
| 495 | ZONE_319_SRF_0 | Wall |  | CTF - ConductionTransferFunction | EXTERNAL BRICK WALL | 2.959 | 2.051 |  | 13.98 | 19.97 | 13.98 | 270.01 | 90 | 5.7 | 3.5 | 0 | ExternalEnvironment | DOE-2 | ASHRAETARP | SunExposed | WindExposed | 0.5 | 0.5 | 0.5 | 0.5 | 4
| 496 | ZONE_319_SRF_0_GLZ_0 | Window | ZONE_319_SRF_0 | Window5 Detailed Fenestration | EXTERIOR WINDOW | N/A | 2.72 | No | 5.99 | 5.99 | 5.99 | 270.01 | 90 | 3.12 | 1.92 | 0 | ExternalEnvironment | DOE-2 | ASHRAETARP | SunExposed | WindExposed | 0.5 | 0.5 | 0.5 | 0.5 | 4
| 497 | ZONE_319_SRF_1 | Wall |  | CTF - ConductionTransferFunction | EXTERNAL BRICK WALL | 2.959 | 2.051 |  | 23.69 | 33.84 | 23.69 | 180.01 | 90 | 9.67 | 3.5 | 0 | ExternalEnvironment | DOE-2 | ASHRAETARP | SunExposed | WindExposed | 0.5 | 0.5 | 0.5 | 0.5 | 4
| 498 | ZONE_319_SRF_1_GLZ_0 | Window | ZONE_319_SRF_1 | Window5 Detailed Fenestration | EXTERIOR WINDOW | N/A | 2.72 | No | 10.15 | 10.15 | 10.15 | 180.01 | 90 | 5.3 | 1.92 | 0 | ExternalEnvironment | DOE-2 | ASHRAETARP | SunExposed | WindExposed | 0.5 | 0.5 | 0.5 | 0.5 | 4
| 499 | ZONE_319_SRF_2 | Wall |  | CTF - ConductionTransferFunction | INTERIOR WALL | 2.581 | 1.862 |  | 19.97 | 19.97 | 19.97 | 90.01 | 90 | 5.7 | 3.5 | 0 | ZONE_318_SRF_0 | Other/Same Surface Int Conv | ASHRAETARP | NoSun | NoWind | 0.5 | 0.5 | 0.5 | 0.5 | 4
| 500 | ZONE_319_SRF_3 | Wall |  | CTF - ConductionTransferFunction | INTERIOR WALL | 2.581 | 1.862 |  | 33.84 | 33.84 | 33.84 | 0.00625 | 90 | 9.67 | 3.5 | 0 | ZONE_314_SRF_2 | Other/Same Surface Int Conv | ASHRAETARP | NoSun | NoWind | 0.5 | 0.5 | 0.5 | 0.5 | 4
| 501 | ZONE_319_SRF_4 | Floor |  | CTF - ConductionTransferFunction | INTERIOR FLOOR | 1.449 | 1.072 |  | 55.16 | 55.16 | 55.16 | 90.01 | 180 | 5.7 | 9.67 | 0 | ZONE_311_SRF_5 | Other/Same Surface Int Conv | ASHRAETARP | NoSun | NoWind | 1 | 0 | 1 | 0 | 4
| 502 | ZONE_319_SRF_5 | Roof |  | CTF - ConductionTransferFunction | INTERIOR CEILING | 1.449 | 1.138 |  | 55.16 | 55.16 | 55.16 | 180.01 | 0 | 9.67 | 5.7 | 0 | ZONE_348_SRF_4 | Other/Same Surface Int Conv | ASHRAETARP | NoSun | NoWind | 0 | 1 | 0 | 1 | 4
| 503 | ZONE_320_SRF_0 | Wall |  | CTF - ConductionTransferFunction | INTERIOR WALL | 2.581 | 1.862 |  | 15.31 | 15.31 | 15.31 | 270.01 | 90 | 4.37 | 3.5 | 0 | ZONE_316_SRF_2 | Other/Same Surface Int Conv | ASHRAETARP | NoSun | NoWind | 0.5 | 0.5 | 0.5 | 0.5 | 4
| 504 | ZONE_320_SRF_1 | Wall |  | CTF - ConductionTransferFunction | INTERIOR WALL | 2.581 | 1.862 |  | 17.97 | 17.97 | 17.97 | 180.01 | 90 | 5.13 | 3.5 | 0 | ZONE_321_SRF_3 | Other/Same Surface Int Conv | ASHRAETARP | NoSun | NoWind | 0.5 | 0.5 | 0.5 | 0.5 | 4
| 505 | ZONE_320_SRF_2 | Wall |  | CTF - ConductionTransferFunction | INTERIOR WALL | 2.581 | 1.862 |  | 15.31 | 15.31 | 15.31 | 90.01 | 90 | 4.37 | 3.5 | 0 | ZONE_329_SRF_0 | Other/Same Surface Int Conv | ASHRAETARP | NoSun | NoWind | 0.5 | 0.5 | 0.5 | 0.5 | 4
| 506 | ZONE_320_SRF_3 | Wall |  | CTF - ConductionTransferFunction | EXTERNAL BRICK WALL | 2.959 | 2.051 |  | 12.58 | 17.97 | 12.58 | 0.00625 | 90 | 5.13 | 3.5 | 0 | ExternalEnvironment | DOE-2 | ASHRAETARP | SunExposed | WindExposed | 0.5 | 0.5 | 0.57 | 0.43 | 4
| 507 | ZONE_320_SRF_3_GLZ_0 | Window | ZONE_320_SRF_3 | Window5 Detailed Fenestration | EXTERIOR WINDOW | N/A | 2.72 | No | 5.39 | 5.39 | 5.39 | 0.00625 | 90 | 2.81 | 1.92 | 0 | ExternalEnvironment | DOE-2 | ASHRAETARP | SunExposed | WindExposed | 0.5 | 0.5 | 0.59 | 0.41 | 4
| 508 | ZONE_320_SRF_4 | Floor |  | CTF - ConductionTransferFunction | INTERIOR FLOOR | 1.449 | 1.072 |  | 22.45 | 22.45 | 22.45 | 90.01 | 180 | 4.37 | 5.13 | 0 | ZONE_312_SRF_5 | Other/Same Surface Int Conv | ASHRAETARP | NoSun | NoWind | 1 | 0 | 1 | 0 | 4
| 509 | ZONE_320_SRF_5 | Roof |  | CTF - ConductionTransferFunction | INTERIOR CEILING | 1.449 | 1.138 |  | 22.45 | 22.45 | 22.45 | 180.01 | 0 | 5.13 | 4.37 | 0 | ZONE_349_SRF_4 | Other/Same Surface Int Conv | ASHRAETARP | NoSun | NoWind | 0 | 1 | 0 | 1 | 4
| 510 | ZONE_321_SRF_0 | Wall |  | CTF - ConductionTransferFunction | INTERIOR WALL | 2.581 | 1.862 |  | 6.7 | 6.7 | 6.7 | 270.01 | 90 | 1.91 | 3.5 | 0 | ZONE_314_SRF_3 | Other/Same Surface Int Conv | ASHRAETARP | NoSun | NoWind | 0.5 | 0.5 | 0.5 | 0.5 | 4
| 511 | ZONE_321_SRF_1 | Wall |  | CTF - ConductionTransferFunction | INTERIOR WALL | 2.581 | 1.862 |  | 78.4 | 78.4 | 78.4 | 180.01 | 90 | 22.4 | 3.5 | 0 | ZONE_359_SRF_3 | Other/Same Surface Int Conv | ASHRAETARP | NoSun | NoWind | 0.5 | 0.5 | 0.5 | 0.5 | 4
| 512 | ZONE_321_SRF_2 | Wall |  | CTF - ConductionTransferFunction | INTERIOR WALL | 2.581 | 1.862 |  | 6.7 | 6.7 | 6.7 | 90.01 | 90 | 1.91 | 3.5 | 0 | ZONE_323_SRF_0 | Other/Same Surface Int Conv | ASHRAETARP | NoSun | NoWind | 0.5 | 0.5 | 0.5 | 0.5 | 4
| 513 | ZONE_321_SRF_3 | Wall |  | CTF - ConductionTransferFunction | INTERIOR WALL | 2.581 | 1.862 |  | 78.4 | 78.4 | 78.4 | 0.00625 | 90 | 22.4 | 3.5 | 0 | ZONE_330_SRF_1 | Other/Same Surface Int Conv | ASHRAETARP | NoSun | NoWind | 0.5 | 0.5 | 0.5 | 0.5 | 4
| 514 | ZONE_321_SRF_4 | Floor |  | CTF - ConductionTransferFunction | INTERIOR FLOOR | 1.449 | 1.072 |  | 42.88 | 42.88 | 42.88 | 90.01 | 180 | 1.91 | 22.4 | 0 | ZONE_313_SRF_5 | Other/Same Surface Int Conv | ASHRAETARP | NoSun | NoWind | 1 | 0 | 1 | 0 | 4
| 515 | ZONE_321_SRF_5 | Roof |  | CTF - ConductionTransferFunction | INTERIOR CEILING | 1.449 | 1.138 |  | 42.88 | 42.88 | 42.88 | 180.01 | 0 | 22.4 | 1.91 | 0 | ZONE_350_SRF_4 | Other/Same Surface Int Conv | ASHRAETARP | NoSun | NoWind | 0 | 1 | 0 | 1 | 4
| 516 | ZONE_322_SRF_0 | Wall |  | CTF - ConductionTransferFunction | INTERIOR WALL | 2.581 | 1.862 |  | 8.57 | 8.57 | 8.57 | 270.01 | 90 | 2.45 | 3.5 | 0 | ZONE_327_SRF_2 | Other/Same Surface Int Conv | ASHRAETARP | NoSun | NoWind | 0.5 | 0.5 | 0.5 | 0.5 | 4
| 517 | ZONE_322_SRF_1 | Wall |  | CTF - ConductionTransferFunction | INTERIOR WALL | 2.581 | 1.862 |  | 10.86 | 10.86 | 10.86 | 180.01 | 90 | 3.1 | 3.5 | 0 | ZONE_323_SRF_3 | Other/Same Surface Int Conv | ASHRAETARP | NoSun | NoWind | 0.5 | 0.5 | 0.5 | 0.5 | 4
| 518 | ZONE_322_SRF_2 | Wall |  | CTF - ConductionTransferFunction | EXTERNAL BRICK WALL | 2.959 | 2.051 |  | 6 | 8.57 | 6 | 90.01 | 90 | 2.45 | 3.5 | 0 | ExternalEnvironment | DOE-2 | ASHRAETARP | SunExposed | WindExposed | 0.5 | 0.5 | 0.5 | 0.5 | 4
| 519 | ZONE_322_SRF_2_GLZ_0 | Window | ZONE_322_SRF_2 | Window5 Detailed Fenestration | EXTERIOR WINDOW | N/A | 2.72 | No | 2.57 | 2.57 | 2.57 | 90.01 | 90 | 1.34 | 1.92 | 0 | ExternalEnvironment | DOE-2 | ASHRAETARP | SunExposed | WindExposed | 0.5 | 0.5 | 0.5 | 0.5 | 4
| 520 | ZONE_322_SRF_3 | Wall |  | CTF - ConductionTransferFunction | INTERIOR WALL | 2.581 | 1.862 |  | 10.86 | 10.86 | 10.86 | 0.00625 | 90 | 3.1 | 3.5 | 0 | ZONE_367_SRF_1 | Other/Same Surface Int Conv | ASHRAETARP | NoSun | NoWind | 0.5 | 0.5 | 0.5 | 0.5 | 4
| 521 | ZONE_322_SRF_4 | Floor |  | CTF - ConductionTransferFunction | INTERIOR FLOOR | 1.449 | 1.072 |  | 7.6 | 7.6 | 7.6 | 90.01 | 180 | 2.45 | 3.1 | 0 | ZONE_332_SRF_5 | Other/Same Surface Int Conv | ASHRAETARP | NoSun | NoWind | 1 | 0 | 1 | 0 | 4
| 522 | ZONE_322_SRF_5 | Roof |  | CTF - ConductionTransferFunction | INTERIOR CEILING | 1.449 | 1.138 |  | 7.6 | 7.6 | 7.6 | 180.01 | 0 | 3.1 | 2.45 | 0 | ZONE_351_SRF_4 | Other/Same Surface Int Conv | ASHRAETARP | NoSun | NoWind | 0 | 1 | 0 | 1 | 4
| 523 | ZONE_323_SRF_0 | Wall |  | CTF - ConductionTransferFunction | INTERIOR WALL | 2.581 | 1.862 |  | 6.72 | 6.72 | 6.72 | 270.01 | 90 | 1.92 | 3.5 | 0 | ZONE_321_SRF_2 | Other/Same Surface Int Conv | ASHRAETARP | NoSun | NoWind | 0.5 | 0.5 | 0.5 | 0.5 | 4
| 524 | ZONE_323_SRF_1 | Wall |  | CTF - ConductionTransferFunction | INTERIOR WALL | 2.581 | 1.862 |  | 7.03 | 7.03 | 7.03 | 180.01 | 90 | 2.01 | 3.5 | 0 | ZONE_324_SRF_3 | Other/Same Surface Int Conv | ASHRAETARP | NoSun | NoWind | 0.5 | 0.5 | 0.5 | 0.5 | 4
| 525 | ZONE_323_SRF_2 | Wall |  | CTF - ConductionTransferFunction | EXTERNAL BRICK WALL | 2.959 | 2.051 |  | 4.7 | 6.72 | 4.7 | 90.01 | 90 | 1.92 | 3.5 | 0 | ExternalEnvironment | DOE-2 | ASHRAETARP | SunExposed | WindExposed | 0.5 | 0.5 | 0.5 | 0.5 | 4
| 526 | ZONE_323_SRF_2_GLZ_0 | Window | ZONE_323_SRF_2 | Window5 Detailed Fenestration | EXTERIOR WINDOW | N/A | 2.72 | No | 2.01 | 2.01 | 2.01 | 90.01 | 90 | 1.05 | 1.92 | 0 | ExternalEnvironment | DOE-2 | ASHRAETARP | SunExposed | WindExposed | 0.5 | 0.5 | 0.5 | 0.5 | 4
| 527 | ZONE_323_SRF_3 | Wall |  | CTF - ConductionTransferFunction | INTERIOR WALL | 2.581 | 1.862 |  | 7.03 | 7.03 | 7.03 | 0.00625 | 90 | 2.01 | 3.5 | 0 | ZONE_322_SRF_1 | Other/Same Surface Int Conv | ASHRAETARP | NoSun | NoWind | 0.5 | 0.5 | 0.5 | 0.5 | 4
| 528 | ZONE_323_SRF_4 | Floor |  | CTF - ConductionTransferFunction | INTERIOR FLOOR | 1.449 | 1.072 |  | 3.85 | 3.85 | 3.85 | 90.01 | 180 | 1.92 | 2.01 | 0 | ZONE_333_SRF_5 | Other/Same Surface Int Conv | ASHRAETARP | NoSun | NoWind | 1 | 0 | 1 | 0 | 4
| 529 | ZONE_323_SRF_5 | Roof |  | CTF - ConductionTransferFunction | INTERIOR CEILING | 1.449 | 1.138 |  | 3.85 | 3.85 | 3.85 | 180.01 | 0 | 2.01 | 1.92 | 0 | ZONE_352_SRF_4 | Other/Same Surface Int Conv | ASHRAETARP | NoSun | NoWind | 0 | 1 | 0 | 1 | 4
| 530 | ZONE_324_SRF_0 | Wall |  | CTF - ConductionTransferFunction | INTERIOR WALL | 2.581 | 1.862 |  | 19.97 | 19.97 | 19.97 | 270.01 | 90 | 5.7 | 3.5 | 0 | ZONE_325_SRF_2 | Other/Same Surface Int Conv | ASHRAETARP | NoSun | NoWind | 0.5 | 0.5 | 0.5 | 0.5 | 4
| 531 | ZONE_324_SRF_1 | Wall |  | CTF - ConductionTransferFunction | EXTERNAL BRICK WALL | 2.959 | 2.051 |  | 16.08 | 22.97 | 16.08 | 180.01 | 90 | 6.56 | 3.5 | 0 | ExternalEnvironment | DOE-2 | ASHRAETARP | SunExposed | WindExposed | 0.5 | 0.5 | 0.5 | 0.5 | 4
| 532 | ZONE_324_SRF_1_GLZ_0 | Window | ZONE_324_SRF_1 | Window5 Detailed Fenestration | EXTERIOR WINDOW | N/A | 2.72 | No | 6.89 | 6.89 | 6.89 | 180.01 | 90 | 3.6 | 1.92 | 0 | ExternalEnvironment | DOE-2 | ASHRAETARP | SunExposed | WindExposed | 0.5 | 0.5 | 0.5 | 0.5 | 4
| 533 | ZONE_324_SRF_2 | Wall |  | CTF - ConductionTransferFunction | EXTERNAL BRICK WALL | 2.959 | 2.051 |  | 13.98 | 19.97 | 13.98 | 90.01 | 90 | 5.7 | 3.5 | 0 | ExternalEnvironment | DOE-2 | ASHRAETARP | SunExposed | WindExposed | 0.5 | 0.5 | 0.5 | 0.5 | 4
| 534 | ZONE_324_SRF_2_GLZ_0 | Window | ZONE_324_SRF_2 | Window5 Detailed Fenestration | EXTERIOR WINDOW | N/A | 2.72 | No | 5.99 | 5.99 | 5.99 | 90.01 | 90 | 3.12 | 1.92 | 0 | ExternalEnvironment | DOE-2 | ASHRAETARP | SunExposed | WindExposed | 0.5 | 0.5 | 0.5 | 0.5 | 4
| 535 | ZONE_324_SRF_3 | Wall |  | CTF - ConductionTransferFunction | INTERIOR WALL | 2.581 | 1.862 |  | 22.97 | 22.97 | 22.97 | 0.00625 | 90 | 6.56 | 3.5 | 0 | ZONE_323_SRF_1 | Other/Same Surface Int Conv | ASHRAETARP | NoSun | NoWind | 0.5 | 0.5 | 0.5 | 0.5 | 4
| 536 | ZONE_324_SRF_4 | Floor |  | CTF - ConductionTransferFunction | INTERIOR FLOOR | 1.449 | 1.072 |  | 37.44 | 37.44 | 37.44 | 90.01 | 180 | 5.7 | 6.56 | 0 | ZONE_334_SRF_5 | Other/Same Surface Int Conv | ASHRAETARP | NoSun | NoWind | 1 | 0 | 1 | 0 | 4
| 537 | ZONE_324_SRF_5 | Roof |  | CTF - ConductionTransferFunction | INTERIOR CEILING | 1.449 | 1.138 |  | 37.44 | 37.44 | 37.44 | 180.01 | 0 | 6.56 | 5.7 | 0 | ZONE_353_SRF_4 | Other/Same Surface Int Conv | ASHRAETARP | NoSun | NoWind | 0 | 1 | 0 | 1 | 4
| 538 | ZONE_325_SRF_0 | Wall |  | CTF - ConductionTransferFunction | INTERIOR WALL | 2.581 | 1.862 |  | 19.97 | 19.97 | 19.97 | 270.01 | 90 | 5.7 | 3.5 | 0 | ZONE_359_SRF_2 | Other/Same Surface Int Conv | ASHRAETARP | NoSun | NoWind | 0.5 | 0.5 | 0.5 | 0.5 | 4
| 539 | ZONE_325_SRF_1 | Wall |  | CTF - ConductionTransferFunction | EXTERNAL BRICK WALL | 2.959 | 2.051 |  | 7.95 | 11.35 | 7.95 | 180.01 | 90 | 3.24 | 3.5 | 0 | ExternalEnvironment | DOE-2 | ASHRAETARP | SunExposed | WindExposed | 0.5 | 0.5 | 0.5 | 0.5 | 4
| 540 | ZONE_325_SRF_1_GLZ_0 | Window | ZONE_325_SRF_1 | Window5 Detailed Fenestration | EXTERIOR WINDOW | N/A | 2.72 | No | 3.41 | 3.41 | 3.41 | 180.01 | 90 | 1.78 | 1.92 | 0 | ExternalEnvironment | DOE-2 | ASHRAETARP | SunExposed | WindExposed | 0.5 | 0.5 | 0.5 | 0.5 | 4
| 541 | ZONE_325_SRF_2 | Wall |  | CTF - ConductionTransferFunction | INTERIOR WALL | 2.581 | 1.862 |  | 19.97 | 19.97 | 19.97 | 90.01 | 90 | 5.7 | 3.5 | 0 | ZONE_324_SRF_0 | Other/Same Surface Int Conv | ASHRAETARP | NoSun | NoWind | 0.5 | 0.5 | 0.5 | 0.5 | 4
| 542 | ZONE_325_SRF_3 | Wall |  | CTF - ConductionTransferFunction | INTERIOR WALL | 2.581 | 1.862 |  | 11.35 | 11.35 | 11.35 | 0.00625 | 90 | 3.24 | 3.5 | 0 | ZONE_321_SRF_1 | Other/Same Surface Int Conv | ASHRAETARP | NoSun | NoWind | 0.5 | 0.5 | 0.5 | 0.5 | 4
| 543 | ZONE_325_SRF_4 | Floor |  | CTF - ConductionTransferFunction | INTERIOR FLOOR | 1.449 | 1.072 |  | 18.5 | 18.5 | 18.5 | 90.01 | 180 | 5.7 | 3.24 | 0 | ZONE_335_SRF_5 | Other/Same Surface Int Conv | ASHRAETARP | NoSun | NoWind | 1 | 0 | 1 | 0 | 4
| 544 | ZONE_325_SRF_5 | Roof |  | CTF - ConductionTransferFunction | INTERIOR CEILING | 1.449 | 1.138 |  | 18.5 | 18.5 | 18.5 | 180.01 | 0 | 3.24 | 5.7 | 0 | ZONE_354_SRF_4 | Other/Same Surface Int Conv | ASHRAETARP | NoSun | NoWind | 0 | 1 | 0 | 1 | 4
| 545 | ZONE_326_SRF_0 | Wall |  | CTF - ConductionTransferFunction | INTERIOR WALL | 2.581 | 1.862 |  | 8.57 | 8.57 | 8.57 | 270.01 | 90 | 2.45 | 3.5 | 0 | ZONE_330_SRF_2 | Other/Same Surface Int Conv | ASHRAETARP | NoSun | NoWind | 0.5 | 0.5 | 0.5 | 0.5 | 4
| 546 | ZONE_326_SRF_1 | Wall |  | CTF - ConductionTransferFunction | INTERIOR WALL | 2.581 | 1.862 |  | 11.92 | 11.92 | 11.92 | 180.01 | 90 | 3.41 | 3.5 | 0 | ZONE_321_SRF_3 | Other/Same Surface Int Conv | ASHRAETARP | NoSun | NoWind | 0.5 | 0.5 | 0.5 | 0.5 | 4
| 547 | ZONE_326_SRF_2 | Wall |  | CTF - ConductionTransferFunction | INTERIOR WALL | 2.581 | 1.862 |  | 8.57 | 8.57 | 8.57 | 90.01 | 90 | 2.45 | 3.5 | 0 | ZONE_327_SRF_0 | Other/Same Surface Int Conv | ASHRAETARP | NoSun | NoWind | 0.5 | 0.5 | 0.5 | 0.5 | 4
| 548 | ZONE_326_SRF_3 | Wall |  | CTF - ConductionTransferFunction | INTERIOR WALL | 2.581 | 1.862 |  | 11.92 | 11.92 | 11.92 | 0.00625 | 90 | 3.41 | 3.5 | 0 | ZONE_328_SRF_1 | Other/Same Surface Int Conv | ASHRAETARP | NoSun | NoWind | 0.5 | 0.5 | 0.5 | 0.5 | 4
| 549 | ZONE_326_SRF_4 | Floor |  | CTF - ConductionTransferFunction | INTERIOR FLOOR | 1.449 | 1.072 |  | 8.34 | 8.34 | 8.34 | 90.01 | 180 | 2.45 | 3.41 | 0 | ZONE_336_SRF_5 | Other/Same Surface Int Conv | ASHRAETARP | NoSun | NoWind | 1 | 0 | 1 | 0 | 4
| 550 | ZONE_326_SRF_5 | Roof |  | CTF - ConductionTransferFunction | INTERIOR CEILING | 1.449 | 1.138 |  | 8.34 | 8.34 | 8.34 | 180.01 | 0 | 3.41 | 2.45 | 0 | ZONE_355_SRF_4 | Other/Same Surface Int Conv | ASHRAETARP | NoSun | NoWind | 0 | 1 | 0 | 1 | 4
| 551 | ZONE_327_SRF_0 | Wall |  | CTF - ConductionTransferFunction | INTERIOR WALL | 2.581 | 1.862 |  | 8.57 | 8.57 | 8.57 | 270.01 | 90 | 2.45 | 3.5 | 0 | ZONE_326_SRF_2 | Other/Same Surface Int Conv | ASHRAETARP | NoSun | NoWind | 0.5 | 0.5 | 0.5 | 0.5 | 4
| 552 | ZONE_327_SRF_1 | Wall |  | CTF - ConductionTransferFunction | INTERIOR WALL | 2.581 | 1.862 |  | 11.6 | 11.6 | 11.6 | 180.01 | 90 | 3.31 | 3.5 | 0 | ZONE_321_SRF_3 | Other/Same Surface Int Conv | ASHRAETARP | NoSun | NoWind | 0.5 | 0.5 | 0.5 | 0.5 | 4
| 553 | ZONE_327_SRF_2 | Wall |  | CTF - ConductionTransferFunction | INTERIOR WALL | 2.581 | 1.862 |  | 8.57 | 8.57 | 8.57 | 90.01 | 90 | 2.45 | 3.5 | 0 | ZONE_322_SRF_0 | Other/Same Surface Int Conv | ASHRAETARP | NoSun | NoWind | 0.5 | 0.5 | 0.5 | 0.5 | 4
| 554 | ZONE_327_SRF_3 | Wall |  | CTF - ConductionTransferFunction | INTERIOR WALL | 2.581 | 1.862 |  | 11.6 | 11.6 | 11.6 | 0.00625 | 90 | 3.31 | 3.5 | 0 | ZONE_366_SRF_1 | Other/Same Surface Int Conv | ASHRAETARP | NoSun | NoWind | 0.5 | 0.5 | 0.5 | 0.5 | 4
| 555 | ZONE_327_SRF_4 | Floor |  | CTF - ConductionTransferFunction | INTERIOR FLOOR | 1.449 | 1.072 |  | 8.11 | 8.11 | 8.11 | 90.01 | 180 | 2.45 | 3.31 | 0 | ZONE_337_SRF_5 | Other/Same Surface Int Conv | ASHRAETARP | NoSun | NoWind | 1 | 0 | 1 | 0 | 4
| 556 | ZONE_327_SRF_5 | Roof |  | CTF - ConductionTransferFunction | INTERIOR CEILING | 1.449 | 1.138 |  | 8.11 | 8.11 | 8.11 | 180.01 | 0 | 3.31 | 2.45 | 0 | ZONE_356_SRF_4 | Other/Same Surface Int Conv | ASHRAETARP | NoSun | NoWind | 0 | 1 | 0 | 1 | 4
| 557 | ZONE_328_SRF_0 | Wall |  | CTF - ConductionTransferFunction | INTERIOR WALL | 2.581 | 1.862 |  | 11.52 | 11.52 | 11.52 | 270.01 | 90 | 3.29 | 3.5 | 0 | ZONE_329_SRF_2 | Other/Same Surface Int Conv | ASHRAETARP | NoSun | NoWind | 0.5 | 0.5 | 0.5 | 0.5 | 4
| 558 | ZONE_328_SRF_1 | Wall |  | CTF - ConductionTransferFunction | INTERIOR WALL | 2.581 | 1.862 |  | 11.92 | 11.92 | 11.92 | 180.01 | 90 | 3.41 | 3.5 | 0 | ZONE_326_SRF_3 | Other/Same Surface Int Conv | ASHRAETARP | NoSun | NoWind | 0.5 | 0.5 | 0.5 | 0.5 | 4
| 559 | ZONE_328_SRF_2 | Wall |  | CTF - ConductionTransferFunction | INTERIOR WALL | 2.581 | 1.862 |  | 11.52 | 11.52 | 11.52 | 90.01 | 90 | 3.29 | 3.5 | 0 | ZONE_366_SRF_0 | Other/Same Surface Int Conv | ASHRAETARP | NoSun | NoWind | 0.5 | 0.5 | 0.5 | 0.5 | 4
| 560 | ZONE_328_SRF_3 | Wall |  | CTF - ConductionTransferFunction | EXTERNAL BRICK WALL | 2.959 | 2.051 |  | 8.35 | 11.92 | 8.35 | 0.00625 | 90 | 3.41 | 3.5 | 0 | ExternalEnvironment | DOE-2 | ASHRAETARP | SunExposed | WindExposed | 0.5 | 0.5 | 0.57 | 0.43 | 4
| 561 | ZONE_328_SRF_3_GLZ_0 | Window | ZONE_328_SRF_3 | Window5 Detailed Fenestration | EXTERIOR WINDOW | N/A | 2.72 | No | 3.58 | 3.58 | 3.58 | 0.00625 | 90 | 1.87 | 1.92 | 0 | ExternalEnvironment | DOE-2 | ASHRAETARP | SunExposed | WindExposed | 0.5 | 0.5 | 0.59 | 0.41 | 4
| 562 | ZONE_328_SRF_4 | Floor |  | CTF - ConductionTransferFunction | INTERIOR FLOOR | 1.449 | 1.072 |  | 11.21 | 11.21 | 11.21 | 90.01 | 180 | 3.29 | 3.41 | 0 | ZONE_339_SRF_5 | Other/Same Surface Int Conv | ASHRAETARP | NoSun | NoWind | 1 | 0 | 1 | 0 | 4
| 563 | ZONE_328_SRF_5 | Roof |  | CTF - ConductionTransferFunction | INTERIOR CEILING | 1.449 | 1.138 |  | 11.21 | 11.21 | 11.21 | 180.01 | 0 | 3.41 | 3.29 | 0 | ZONE_370_SRF_4 | Other/Same Surface Int Conv | ASHRAETARP | NoSun | NoWind | 0 | 1 | 0 | 1 | 4
| 564 | ZONE_329_SRF_0 | Wall |  | CTF - ConductionTransferFunction | INTERIOR WALL | 2.581 | 1.862 |  | 11.52 | 11.52 | 11.52 | 270.01 | 90 | 3.29 | 3.5 | 0 | ZONE_320_SRF_2 | Other/Same Surface Int Conv | ASHRAETARP | NoSun | NoWind | 0.5 | 0.5 | 0.5 | 0.5 | 4
| 565 | ZONE_329_SRF_1 | Wall |  | CTF - ConductionTransferFunction | INTERIOR WALL | 2.581 | 1.862 |  | 11.77 | 11.77 | 11.77 | 180.01 | 90 | 3.36 | 3.5 | 0 | ZONE_330_SRF_3 | Other/Same Surface Int Conv | ASHRAETARP | NoSun | NoWind | 0.5 | 0.5 | 0.5 | 0.5 | 4
| 566 | ZONE_329_SRF_2 | Wall |  | CTF - ConductionTransferFunction | INTERIOR WALL | 2.581 | 1.862 |  | 11.52 | 11.52 | 11.52 | 90.01 | 90 | 3.29 | 3.5 | 0 | ZONE_328_SRF_0 | Other/Same Surface Int Conv | ASHRAETARP | NoSun | NoWind | 0.5 | 0.5 | 0.5 | 0.5 | 4
| 567 | ZONE_329_SRF_3 | Wall |  | CTF - ConductionTransferFunction | EXTERNAL BRICK WALL | 2.959 | 2.051 |  | 8.24 | 11.77 | 8.24 | 0.00625 | 90 | 3.36 | 3.5 | 0 | ExternalEnvironment | DOE-2 | ASHRAETARP | SunExposed | WindExposed | 0.5 | 0.5 | 0.58 | 0.42 | 4
| 568 | ZONE_329_SRF_3_GLZ_0 | Window | ZONE_329_SRF_3 | Window5 Detailed Fenestration | EXTERIOR WINDOW | N/A | 2.72 | No | 3.53 | 3.53 | 3.53 | 0.00625 | 90 | 1.84 | 1.92 | 0 | ExternalEnvironment | DOE-2 | ASHRAETARP | SunExposed | WindExposed | 0.5 | 0.5 | 0.61 | 0.39 | 4
| 569 | ZONE_329_SRF_4 | Floor |  | CTF - ConductionTransferFunction | INTERIOR FLOOR | 1.449 | 1.072 |  | 11.07 | 11.07 | 11.07 | 90.01 | 180 | 3.29 | 3.36 | 0 | ZONE_340_SRF_5 | Other/Same Surface Int Conv | ASHRAETARP | NoSun | NoWind | 1 | 0 | 1 | 0 | 4
| 570 | ZONE_329_SRF_5 | Roof |  | CTF - ConductionTransferFunction | INTERIOR CEILING | 1.449 | 1.138 |  | 11.07 | 11.07 | 11.07 | 180.01 | 0 | 3.36 | 3.29 | 0 | ZONE_360_SRF_4 | Other/Same Surface Int Conv | ASHRAETARP | NoSun | NoWind | 0 | 1 | 0 | 1 | 4
| 571 | ZONE_330_SRF_0 | Wall |  | CTF - ConductionTransferFunction | INTERIOR WALL | 2.581 | 1.862 |  | 8.57 | 8.57 | 8.57 | 270.01 | 90 | 2.45 | 3.5 | 0 | ZONE_265_SRF_2 | Other/Same Surface Int Conv | ASHRAETARP | NoSun | NoWind | 0.5 | 0.5 | 0.5 | 0.5 | 4
| 572 | ZONE_330_SRF_1 | Wall |  | CTF - ConductionTransferFunction | INTERIOR WALL | 2.581 | 1.862 |  | 11.77 | 11.77 | 11.77 | 180.01 | 90 | 3.36 | 3.5 | 0 | ZONE_321_SRF_3 | Other/Same Surface Int Conv | ASHRAETARP | NoSun | NoWind | 0.5 | 0.5 | 0.5 | 0.5 | 4
| 573 | ZONE_330_SRF_2 | Wall |  | CTF - ConductionTransferFunction | INTERIOR WALL | 2.581 | 1.862 |  | 8.57 | 8.57 | 8.57 | 90.01 | 90 | 2.45 | 3.5 | 0 | ZONE_326_SRF_0 | Other/Same Surface Int Conv | ASHRAETARP | NoSun | NoWind | 0.5 | 0.5 | 0.5 | 0.5 | 4
| 574 | ZONE_330_SRF_3 | Wall |  | CTF - ConductionTransferFunction | INTERIOR WALL | 2.581 | 1.862 |  | 11.77 | 11.77 | 11.77 | 0.00625 | 90 | 3.36 | 3.5 | 0 | ZONE_329_SRF_1 | Other/Same Surface Int Conv | ASHRAETARP | NoSun | NoWind | 0.5 | 0.5 | 0.5 | 0.5 | 4
| 575 | ZONE_330_SRF_4 | Floor |  | CTF - ConductionTransferFunction | INTERIOR FLOOR | 1.449 | 1.072 |  | 8.24 | 8.24 | 8.24 | 90.01 | 180 | 2.45 | 3.36 | 0 | ZONE_341_SRF_5 | Other/Same Surface Int Conv | ASHRAETARP | NoSun | NoWind | 1 | 0 | 1 | 0 | 4
| 576 | ZONE_330_SRF_5 | Roof |  | CTF - ConductionTransferFunction | INTERIOR CEILING | 1.449 | 1.138 |  | 8.24 | 8.24 | 8.24 | 180.01 | 0 | 3.36 | 2.45 | 0 | ZONE_357_SRF_4 | Other/Same Surface Int Conv | ASHRAETARP | NoSun | NoWind | 0 | 1 | 0 | 1 | 4
| 577 | ZONE_331_SRF_0 | Wall |  | CTF - ConductionTransferFunction | INTERIOR WALL | 2.581 | 1.862 |  | 11.52 | 11.52 | 11.52 | 270.01 | 90 | 3.29 | 3.5 | 0 | ZONE_338_SRF_2 | Other/Same Surface Int Conv | ASHRAETARP | NoSun | NoWind | 0.5 | 0.5 | 0.5 | 0.5 | 4
| 578 | ZONE_331_SRF_1 | Wall |  | CTF - ConductionTransferFunction | INTERIOR WALL | 2.581 | 1.862 |  | 10.86 | 10.86 | 10.86 | 180.01 | 90 | 3.1 | 3.5 | 0 | ZONE_332_SRF_3 | Other/Same Surface Int Conv | ASHRAETARP | NoSun | NoWind | 0.5 | 0.5 | 0.5 | 0.5 | 4
| 579 | ZONE_331_SRF_2 | Wall |  | CTF - ConductionTransferFunction | EXTERNAL BRICK WALL | 2.959 | 2.051 |  | 8.06 | 11.52 | 8.06 | 90.01 | 90 | 3.29 | 3.5 | 0 | ExternalEnvironment | DOE-2 | ASHRAETARP | SunExposed | WindExposed | 0.5 | 0.5 | 0.5 | 0.5 | 4
| 580 | ZONE_331_SRF_2_GLZ_0 | Window | ZONE_331_SRF_2 | Window5 Detailed Fenestration | EXTERIOR WINDOW | N/A | 2.72 | No | 3.46 | 3.46 | 3.46 | 90.01 | 90 | 1.8 | 1.92 | 0 | ExternalEnvironment | DOE-2 | ASHRAETARP | SunExposed | WindExposed | 0.5 | 0.5 | 0.5 | 0.5 | 4
| 581 | ZONE_331_SRF_3 | Wall |  | CTF - ConductionTransferFunction | EXTERNAL BRICK WALL | 2.959 | 2.051 |  | 7.6 | 10.86 | 7.6 | 0.00625 | 90 | 3.1 | 3.5 | 0 | ExternalEnvironment | DOE-2 | ASHRAETARP | SunExposed | WindExposed | 0.5 | 0.5 | 0.61 | 0.39 | 4
| 582 | ZONE_331_SRF_3_GLZ_0 | Window | ZONE_331_SRF_3 | Window5 Detailed Fenestration | EXTERIOR WINDOW | N/A | 2.72 | No | 3.26 | 3.26 | 3.26 | 0.00625 | 90 | 1.7 | 1.92 | 0 | ExternalEnvironment | DOE-2 | ASHRAETARP | SunExposed | WindExposed | 0.5 | 0.5 | 0.61 | 0.39 | 4
| 583 | ZONE_331_SRF_4 | Floor |  | CTF - ConductionTransferFunction | RCC SLAB | 18 | 3.349 |  | 10.21 | 10.21 | 10.21 | 90.01 | 180 | 3.29 | 3.1 | 0 | Ground | N/A-Ground | ASHRAETARP | NoSun | NoWind | 1 | 0 | 1 | 0 | 4
| 584 | ZONE_331_SRF_5 | Roof |  | CTF - ConductionTransferFunction | INTERIOR CEILING | 1.449 | 1.138 |  | 10.21 | 10.21 | 10.21 | 180.01 | 0 | 3.1 | 3.29 | 0 | ZONE_367_SRF_4 | Other/Same Surface Int Conv | ASHRAETARP | NoSun | NoWind | 0 | 1 | 0 | 1 | 4
| 585 | ZONE_332_SRF_0 | Wall |  | CTF - ConductionTransferFunction | INTERIOR WALL | 2.581 | 1.862 |  | 8.57 | 8.57 | 8.57 | 270.01 | 90 | 2.45 | 3.5 | 0 | ZONE_337_SRF_2 | Other/Same Surface Int Conv | ASHRAETARP | NoSun | NoWind | 0.5 | 0.5 | 0.5 | 0.5 | 4
| 586 | ZONE_332_SRF_1 | Wall |  | CTF - ConductionTransferFunction | INTERIOR WALL | 2.581 | 1.862 |  | 10.86 | 10.86 | 10.86 | 180.01 | 90 | 3.1 | 3.5 | 0 | ZONE_333_SRF_3 | Other/Same Surface Int Conv | ASHRAETARP | NoSun | NoWind | 0.5 | 0.5 | 0.5 | 0.5 | 4
| 587 | ZONE_332_SRF_2 | Wall |  | CTF - ConductionTransferFunction | EXTERNAL BRICK WALL | 2.959 | 2.051 |  | 6 | 8.57 | 6 | 90.01 | 90 | 2.45 | 3.5 | 0 | ExternalEnvironment | DOE-2 | ASHRAETARP | SunExposed | WindExposed | 0.5 | 0.5 | 0.5 | 0.5 | 4
| 588 | ZONE_332_SRF_2_GLZ_0 | Window | ZONE_332_SRF_2 | Window5 Detailed Fenestration | EXTERIOR WINDOW | N/A | 2.72 | No | 2.57 | 2.57 | 2.57 | 90.01 | 90 | 1.34 | 1.92 | 0 | ExternalEnvironment | DOE-2 | ASHRAETARP | SunExposed | WindExposed | 0.5 | 0.5 | 0.5 | 0.5 | 4
| 589 | ZONE_332_SRF_3 | Wall |  | CTF - ConductionTransferFunction | INTERIOR WALL | 2.581 | 1.862 |  | 10.86 | 10.86 | 10.86 | 0.00625 | 90 | 3.1 | 3.5 | 0 | ZONE_331_SRF_1 | Other/Same Surface Int Conv | ASHRAETARP | NoSun | NoWind | 0.5 | 0.5 | 0.5 | 0.5 | 4
| 590 | ZONE_332_SRF_4 | Floor |  | CTF - ConductionTransferFunction | RCC SLAB | 18 | 3.349 |  | 7.6 | 7.6 | 7.6 | 90.01 | 180 | 2.45 | 3.1 | 0 | Ground | N/A-Ground | ASHRAETARP | NoSun | NoWind | 1 | 0 | 1 | 0 | 4
| 591 | ZONE_332_SRF_5 | Roof |  | CTF - ConductionTransferFunction | INTERIOR CEILING | 1.449 | 1.138 |  | 7.6 | 7.6 | 7.6 | 180.01 | 0 | 3.1 | 2.45 | 0 | ZONE_322_SRF_4 | Other/Same Surface Int Conv | ASHRAETARP | NoSun | NoWind | 0 | 1 | 0 | 1 | 4
| 592 | ZONE_333_SRF_0 | Wall |  | CTF - ConductionTransferFunction | INTERIOR WALL | 2.581 | 1.862 |  | 6.72 | 6.72 | 6.72 | 270.01 | 90 | 1.92 | 3.5 | 0 | ZONE_313_SRF_2 | Other/Same Surface Int Conv | ASHRAETARP | NoSun | NoWind | 0.5 | 0.5 | 0.5 | 0.5 | 4
| 593 | ZONE_333_SRF_1 | Wall |  | CTF - ConductionTransferFunction | INTERIOR WALL | 2.581 | 1.862 |  | 7.03 | 7.03 | 7.03 | 180.01 | 90 | 2.01 | 3.5 | 0 | ZONE_334_SRF_3 | Other/Same Surface Int Conv | ASHRAETARP | NoSun | NoWind | 0.5 | 0.5 | 0.5 | 0.5 | 4
| 594 | ZONE_333_SRF_2 | Wall |  | CTF - ConductionTransferFunction | EXTERNAL BRICK WALL | 2.959 | 2.051 |  | 4.7 | 6.72 | 4.7 | 90.01 | 90 | 1.92 | 3.5 | 0 | ExternalEnvironment | DOE-2 | ASHRAETARP | SunExposed | WindExposed | 0.5 | 0.5 | 0.5 | 0.5 | 4
| 595 | ZONE_333_SRF_2_GLZ_0 | Window | ZONE_333_SRF_2 | Window5 Detailed Fenestration | EXTERIOR WINDOW | N/A | 2.72 | No | 2.01 | 2.01 | 2.01 | 90.01 | 90 | 1.05 | 1.92 | 0 | ExternalEnvironment | DOE-2 | ASHRAETARP | SunExposed | WindExposed | 0.5 | 0.5 | 0.5 | 0.5 | 4
| 596 | ZONE_333_SRF_3 | Wall |  | CTF - ConductionTransferFunction | INTERIOR WALL | 2.581 | 1.862 |  | 7.03 | 7.03 | 7.03 | 0.00625 | 90 | 2.01 | 3.5 | 0 | ZONE_332_SRF_1 | Other/Same Surface Int Conv | ASHRAETARP | NoSun | NoWind | 0.5 | 0.5 | 0.5 | 0.5 | 4
| 597 | ZONE_333_SRF_4 | Floor |  | CTF - ConductionTransferFunction | RCC SLAB | 18 | 3.349 |  | 3.85 | 3.85 | 3.85 | 90.01 | 180 | 1.92 | 2.01 | 0 | Ground | N/A-Ground | ASHRAETARP | NoSun | NoWind | 1 | 0 | 1 | 0 | 4
| 598 | ZONE_333_SRF_5 | Roof |  | CTF - ConductionTransferFunction | INTERIOR CEILING | 1.449 | 1.138 |  | 3.85 | 3.85 | 3.85 | 180.01 | 0 | 2.01 | 1.92 | 0 | ZONE_323_SRF_4 | Other/Same Surface Int Conv | ASHRAETARP | NoSun | NoWind | 0 | 1 | 0 | 1 | 4
| 599 | ZONE_334_SRF_0 | Wall |  | CTF - ConductionTransferFunction | INTERIOR WALL | 2.581 | 1.862 |  | 19.97 | 19.97 | 19.97 | 270.01 | 90 | 5.7 | 3.5 | 0 | ZONE_335_SRF_2 | Other/Same Surface Int Conv | ASHRAETARP | NoSun | NoWind | 0.5 | 0.5 | 0.5 | 0.5 | 4
| 600 | ZONE_334_SRF_1 | Wall |  | CTF - ConductionTransferFunction | EXTERNAL BRICK WALL | 2.959 | 2.051 |  | 16.08 | 22.97 | 16.08 | 180.01 | 90 | 6.56 | 3.5 | 0 | ExternalEnvironment | DOE-2 | ASHRAETARP | SunExposed | WindExposed | 0.5 | 0.5 | 0.5 | 0.5 | 4
| 601 | ZONE_334_SRF_1_GLZ_0 | Window | ZONE_334_SRF_1 | Window5 Detailed Fenestration | EXTERIOR WINDOW | N/A | 2.72 | No | 6.89 | 6.89 | 6.89 | 180.01 | 90 | 3.6 | 1.92 | 0 | ExternalEnvironment | DOE-2 | ASHRAETARP | SunExposed | WindExposed | 0.5 | 0.5 | 0.5 | 0.5 | 4
| 602 | ZONE_334_SRF_2 | Wall |  | CTF - ConductionTransferFunction | EXTERNAL BRICK WALL | 2.959 | 2.051 |  | 13.98 | 19.97 | 13.98 | 90.01 | 90 | 5.7 | 3.5 | 0 | ExternalEnvironment | DOE-2 | ASHRAETARP | SunExposed | WindExposed | 0.5 | 0.5 | 0.5 | 0.5 | 4
| 603 | ZONE_334_SRF_2_GLZ_0 | Window | ZONE_334_SRF_2 | Window5 Detailed Fenestration | EXTERIOR WINDOW | N/A | 2.72 | No | 5.99 | 5.99 | 5.99 | 90.01 | 90 | 3.12 | 1.92 | 0 | ExternalEnvironment | DOE-2 | ASHRAETARP | SunExposed | WindExposed | 0.5 | 0.5 | 0.5 | 0.5 | 4
| 604 | ZONE_334_SRF_3 | Wall |  | CTF - ConductionTransferFunction | INTERIOR WALL | 2.581 | 1.862 |  | 22.97 | 22.97 | 22.97 | 0.00625 | 90 | 6.56 | 3.5 | 0 | ZONE_333_SRF_1 | Other/Same Surface Int Conv | ASHRAETARP | NoSun | NoWind | 0.5 | 0.5 | 0.5 | 0.5 | 4
| 605 | ZONE_334_SRF_4 | Floor |  | CTF - ConductionTransferFunction | RCC SLAB | 18 | 3.349 |  | 37.44 | 37.44 | 37.44 | 90.01 | 180 | 5.7 | 6.56 | 0 | Ground | N/A-Ground | ASHRAETARP | NoSun | NoWind | 1 | 0 | 1 | 0 | 4
| 606 | ZONE_334_SRF_5 | Roof |  | CTF - ConductionTransferFunction | INTERIOR CEILING | 1.449 | 1.138 |  | 37.44 | 37.44 | 37.44 | 180.01 | 0 | 6.56 | 5.7 | 0 | ZONE_324_SRF_4 | Other/Same Surface Int Conv | ASHRAETARP | NoSun | NoWind | 0 | 1 | 0 | 1 | 4
| 607 | ZONE_335_SRF_0 | Wall |  | CTF - ConductionTransferFunction | INTERIOR WALL | 2.581 | 1.862 |  | 19.97 | 19.97 | 19.97 | 270.01 | 90 | 5.7 | 3.5 | 0 | ZONE_342_SRF_2 | Other/Same Surface Int Conv | ASHRAETARP | NoSun | NoWind | 0.5 | 0.5 | 0.5 | 0.5 | 4
| 608 | ZONE_335_SRF_1 | Wall |  | CTF - ConductionTransferFunction | EXTERNAL BRICK WALL | 2.959 | 2.051 |  | 7.95 | 11.35 | 7.95 | 180.01 | 90 | 3.24 | 3.5 | 0 | ExternalEnvironment | DOE-2 | ASHRAETARP | SunExposed | WindExposed | 0.5 | 0.5 | 0.5 | 0.5 | 4
| 609 | ZONE_335_SRF_1_GLZ_0 | Window | ZONE_335_SRF_1 | Window5 Detailed Fenestration | EXTERIOR WINDOW | N/A | 2.72 | No | 3.41 | 3.41 | 3.41 | 180.01 | 90 | 1.78 | 1.92 | 0 | ExternalEnvironment | DOE-2 | ASHRAETARP | SunExposed | WindExposed | 0.5 | 0.5 | 0.5 | 0.5 | 4
| 610 | ZONE_335_SRF_2 | Wall |  | CTF - ConductionTransferFunction | INTERIOR WALL | 2.581 | 1.862 |  | 19.97 | 19.97 | 19.97 | 90.01 | 90 | 5.7 | 3.5 | 0 | ZONE_334_SRF_0 | Other/Same Surface Int Conv | ASHRAETARP | NoSun | NoWind | 0.5 | 0.5 | 0.5 | 0.5 | 4
| 611 | ZONE_335_SRF_3 | Wall |  | CTF - ConductionTransferFunction | INTERIOR WALL | 2.581 | 1.862 |  | 11.35 | 11.35 | 11.35 | 0.00625 | 90 | 3.24 | 3.5 | 0 | ZONE_313_SRF_1 | Other/Same Surface Int Conv | ASHRAETARP | NoSun | NoWind | 0.5 | 0.5 | 0.5 | 0.5 | 4
| 612 | ZONE_335_SRF_4 | Floor |  | CTF - ConductionTransferFunction | RCC SLAB | 18 | 3.349 |  | 18.5 | 18.5 | 18.5 | 90.01 | 180 | 5.7 | 3.24 | 0 | Ground | N/A-Ground | ASHRAETARP | NoSun | NoWind | 1 | 0 | 1 | 0 | 4
| 613 | ZONE_335_SRF_5 | Roof |  | CTF - ConductionTransferFunction | INTERIOR CEILING | 1.449 | 1.138 |  | 18.5 | 18.5 | 18.5 | 180.01 | 0 | 3.24 | 5.7 | 0 | ZONE_325_SRF_4 | Other/Same Surface Int Conv | ASHRAETARP | NoSun | NoWind | 0 | 1 | 0 | 1 | 4
| 614 | ZONE_336_SRF_0 | Wall |  | CTF - ConductionTransferFunction | INTERIOR WALL | 2.581 | 1.862 |  | 8.57 | 8.57 | 8.57 | 270.01 | 90 | 2.45 | 3.5 | 0 | ZONE_341_SRF_2 | Other/Same Surface Int Conv | ASHRAETARP | NoSun | NoWind | 0.5 | 0.5 | 0.5 | 0.5 | 4
| 615 | ZONE_336_SRF_1 | Wall |  | CTF - ConductionTransferFunction | INTERIOR WALL | 2.581 | 1.862 |  | 11.92 | 11.92 | 11.92 | 180.01 | 90 | 3.41 | 3.5 | 0 | ZONE_313_SRF_3 | Other/Same Surface Int Conv | ASHRAETARP | NoSun | NoWind | 0.5 | 0.5 | 0.5 | 0.5 | 4
| 616 | ZONE_336_SRF_2 | Wall |  | CTF - ConductionTransferFunction | INTERIOR WALL | 2.581 | 1.862 |  | 8.57 | 8.57 | 8.57 | 90.01 | 90 | 2.45 | 3.5 | 0 | ZONE_337_SRF_0 | Other/Same Surface Int Conv | ASHRAETARP | NoSun | NoWind | 0.5 | 0.5 | 0.5 | 0.5 | 4
| 617 | ZONE_336_SRF_3 | Wall |  | CTF - ConductionTransferFunction | INTERIOR WALL | 2.581 | 1.862 |  | 11.92 | 11.92 | 11.92 | 0.00625 | 90 | 3.41 | 3.5 | 0 | ZONE_339_SRF_1 | Other/Same Surface Int Conv | ASHRAETARP | NoSun | NoWind | 0.5 | 0.5 | 0.5 | 0.5 | 4
| 618 | ZONE_336_SRF_4 | Floor |  | CTF - ConductionTransferFunction | RCC SLAB | 18 | 3.349 |  | 8.34 | 8.34 | 8.34 | 90.01 | 180 | 2.45 | 3.41 | 0 | Ground | N/A-Ground | ASHRAETARP | NoSun | NoWind | 1 | 0 | 1 | 0 | 4
| 619 | ZONE_336_SRF_5 | Roof |  | CTF - ConductionTransferFunction | INTERIOR CEILING | 1.449 | 1.138 |  | 8.34 | 8.34 | 8.34 | 180.01 | 0 | 3.41 | 2.45 | 0 | ZONE_326_SRF_4 | Other/Same Surface Int Conv | ASHRAETARP | NoSun | NoWind | 0 | 1 | 0 | 1 | 4
| 620 | ZONE_337_SRF_0 | Wall |  | CTF - ConductionTransferFunction | INTERIOR WALL | 2.581 | 1.862 |  | 8.57 | 8.57 | 8.57 | 270.01 | 90 | 2.45 | 3.5 | 0 | ZONE_336_SRF_2 | Other/Same Surface Int Conv | ASHRAETARP | NoSun | NoWind | 0.5 | 0.5 | 0.5 | 0.5 | 4
| 621 | ZONE_337_SRF_1 | Wall |  | CTF - ConductionTransferFunction | INTERIOR WALL | 2.581 | 1.862 |  | 11.6 | 11.6 | 11.6 | 180.01 | 90 | 3.31 | 3.5 | 0 | ZONE_313_SRF_3 | Other/Same Surface Int Conv | ASHRAETARP | NoSun | NoWind | 0.5 | 0.5 | 0.5 | 0.5 | 4
| 622 | ZONE_337_SRF_2 | Wall |  | CTF - ConductionTransferFunction | INTERIOR WALL | 2.581 | 1.862 |  | 8.57 | 8.57 | 8.57 | 90.01 | 90 | 2.45 | 3.5 | 0 | ZONE_332_SRF_0 | Other/Same Surface Int Conv | ASHRAETARP | NoSun | NoWind | 0.5 | 0.5 | 0.5 | 0.5 | 4
| 623 | ZONE_337_SRF_3 | Wall |  | CTF - ConductionTransferFunction | INTERIOR WALL | 2.581 | 1.862 |  | 11.6 | 11.6 | 11.6 | 0.00625 | 90 | 3.31 | 3.5 | 0 | ZONE_338_SRF_1 | Other/Same Surface Int Conv | ASHRAETARP | NoSun | NoWind | 0.5 | 0.5 | 0.5 | 0.5 | 4
| 624 | ZONE_337_SRF_4 | Floor |  | CTF - ConductionTransferFunction | RCC SLAB | 18 | 3.349 |  | 8.11 | 8.11 | 8.11 | 90.01 | 180 | 2.45 | 3.31 | 0 | Ground | N/A-Ground | ASHRAETARP | NoSun | NoWind | 1 | 0 | 1 | 0 | 4
| 625 | ZONE_337_SRF_5 | Roof |  | CTF - ConductionTransferFunction | INTERIOR CEILING | 1.449 | 1.138 |  | 8.11 | 8.11 | 8.11 | 180.01 | 0 | 3.31 | 2.45 | 0 | ZONE_327_SRF_4 | Other/Same Surface Int Conv | ASHRAETARP | NoSun | NoWind | 0 | 1 | 0 | 1 | 4
| 626 | ZONE_338_SRF_0 | Wall |  | CTF - ConductionTransferFunction | INTERIOR WALL | 2.581 | 1.862 |  | 11.52 | 11.52 | 11.52 | 270.01 | 90 | 3.29 | 3.5 | 0 | ZONE_339_SRF_2 | Other/Same Surface Int Conv | ASHRAETARP | NoSun | NoWind | 0.5 | 0.5 | 0.5 | 0.5 | 4
| 627 | ZONE_338_SRF_1 | Wall |  | CTF - ConductionTransferFunction | INTERIOR WALL | 2.581 | 1.862 |  | 11.6 | 11.6 | 11.6 | 180.01 | 90 | 3.31 | 3.5 | 0 | ZONE_337_SRF_3 | Other/Same Surface Int Conv | ASHRAETARP | NoSun | NoWind | 0.5 | 0.5 | 0.5 | 0.5 | 4
| 628 | ZONE_338_SRF_2 | Wall |  | CTF - ConductionTransferFunction | INTERIOR WALL | 2.581 | 1.862 |  | 11.52 | 11.52 | 11.52 | 90.01 | 90 | 3.29 | 3.5 | 0 | ZONE_331_SRF_0 | Other/Same Surface Int Conv | ASHRAETARP | NoSun | NoWind | 0.5 | 0.5 | 0.5 | 0.5 | 4
| 629 | ZONE_338_SRF_3 | Wall |  | CTF - ConductionTransferFunction | EXTERNAL BRICK WALL | 2.959 | 2.051 |  | 8.12 | 11.6 | 8.12 | 0.00625 | 90 | 3.31 | 3.5 | 0 | ExternalEnvironment | DOE-2 | ASHRAETARP | SunExposed | WindExposed | 0.5 | 0.5 | 0.63 | 0.37 | 4
| 630 | ZONE_338_SRF_3_GLZ_0 | Window | ZONE_338_SRF_3 | Window5 Detailed Fenestration | EXTERIOR WINDOW | N/A | 2.72 | No | 3.48 | 3.48 | 3.48 | 0.00625 | 90 | 1.81 | 1.92 | 0 | ExternalEnvironment | DOE-2 | ASHRAETARP | SunExposed | WindExposed | 0.5 | 0.5 | 0.63 | 0.37 | 4
| 631 | ZONE_338_SRF_4 | Floor |  | CTF - ConductionTransferFunction | RCC SLAB | 18 | 3.349 |  | 10.9 | 10.9 | 10.9 | 90.01 | 180 | 3.29 | 3.31 | 0 | Ground | N/A-Ground | ASHRAETARP | NoSun | NoWind | 1 | 0 | 1 | 0 | 4
| 632 | ZONE_338_SRF_5 | Roof |  | CTF - ConductionTransferFunction | INTERIOR CEILING | 1.449 | 1.138 |  | 10.9 | 10.9 | 10.9 | 180.01 | 0 | 3.31 | 3.29 | 0 | ZONE_366_SRF_4 | Other/Same Surface Int Conv | ASHRAETARP | NoSun | NoWind | 0 | 1 | 0 | 1 | 4
| 633 | ZONE_339_SRF_0 | Wall |  | CTF - ConductionTransferFunction | INTERIOR WALL | 2.581 | 1.862 |  | 11.52 | 11.52 | 11.52 | 270.01 | 90 | 3.29 | 3.5 | 0 | ZONE_340_SRF_2 | Other/Same Surface Int Conv | ASHRAETARP | NoSun | NoWind | 0.5 | 0.5 | 0.5 | 0.5 | 4
| 634 | ZONE_339_SRF_1 | Wall |  | CTF - ConductionTransferFunction | INTERIOR WALL | 2.581 | 1.862 |  | 11.92 | 11.92 | 11.92 | 180.01 | 90 | 3.41 | 3.5 | 0 | ZONE_336_SRF_3 | Other/Same Surface Int Conv | ASHRAETARP | NoSun | NoWind | 0.5 | 0.5 | 0.5 | 0.5 | 4
| 635 | ZONE_339_SRF_2 | Wall |  | CTF - ConductionTransferFunction | INTERIOR WALL | 2.581 | 1.862 |  | 11.52 | 11.52 | 11.52 | 90.01 | 90 | 3.29 | 3.5 | 0 | ZONE_338_SRF_0 | Other/Same Surface Int Conv | ASHRAETARP | NoSun | NoWind | 0.5 | 0.5 | 0.5 | 0.5 | 4
| 636 | ZONE_339_SRF_3 | Wall |  | CTF - ConductionTransferFunction | EXTERNAL BRICK WALL | 2.959 | 2.051 |  | 8.35 | 11.92 | 8.35 | 0.00625 | 90 | 3.41 | 3.5 | 0 | ExternalEnvironment | DOE-2 | ASHRAETARP | SunExposed | WindExposed | 0.5 | 0.5 | 0.64 | 0.36 | 4
| 637 | ZONE_339_SRF_3_GLZ_0 | Window | ZONE_339_SRF_3 | Window5 Detailed Fenestration | EXTERIOR WINDOW | N/A | 2.72 | No | 3.58 | 3.58 | 3.58 | 0.00625 | 90 | 1.87 | 1.92 | 0 | ExternalEnvironment | DOE-2 | ASHRAETARP | SunExposed | WindExposed | 0.5 | 0.5 | 0.63 | 0.37 | 4
| 638 | ZONE_339_SRF_4 | Floor |  | CTF - ConductionTransferFunction | RCC SLAB | 18 | 3.349 |  | 11.21 | 11.21 | 11.21 | 90.01 | 180 | 3.29 | 3.41 | 0 | Ground | N/A-Ground | ASHRAETARP | NoSun | NoWind | 1 | 0 | 1 | 0 | 4
| 639 | ZONE_339_SRF_5 | Roof |  | CTF - ConductionTransferFunction | INTERIOR CEILING | 1.449 | 1.138 |  | 11.21 | 11.21 | 11.21 | 180.01 | 0 | 3.41 | 3.29 | 0 | ZONE_328_SRF_4 | Other/Same Surface Int Conv | ASHRAETARP | NoSun | NoWind | 0 | 1 | 0 | 1 | 4
| 640 | ZONE_340_SRF_0 | Wall |  | CTF - ConductionTransferFunction | INTERIOR WALL | 2.581 | 1.862 |  | 11.52 | 11.52 | 11.52 | 270.01 | 90 | 3.29 | 3.5 | 0 | ZONE_312_SRF_2 | Other/Same Surface Int Conv | ASHRAETARP | NoSun | NoWind | 0.5 | 0.5 | 0.5 | 0.5 | 4
| 641 | ZONE_340_SRF_1 | Wall |  | CTF - ConductionTransferFunction | INTERIOR WALL | 2.581 | 1.862 |  | 11.77 | 11.77 | 11.77 | 180.01 | 90 | 3.36 | 3.5 | 0 | ZONE_341_SRF_3 | Other/Same Surface Int Conv | ASHRAETARP | NoSun | NoWind | 0.5 | 0.5 | 0.5 | 0.5 | 4
| 642 | ZONE_340_SRF_2 | Wall |  | CTF - ConductionTransferFunction | INTERIOR WALL | 2.581 | 1.862 |  | 11.52 | 11.52 | 11.52 | 90.01 | 90 | 3.29 | 3.5 | 0 | ZONE_339_SRF_0 | Other/Same Surface Int Conv | ASHRAETARP | NoSun | NoWind | 0.5 | 0.5 | 0.5 | 0.5 | 4
| 643 | ZONE_340_SRF_3 | Wall |  | CTF - ConductionTransferFunction | EXTERNAL BRICK WALL | 2.959 | 2.051 |  | 8.24 | 11.77 | 8.24 | 0.00625 | 90 | 3.36 | 3.5 | 0 | ExternalEnvironment | DOE-2 | ASHRAETARP | SunExposed | WindExposed | 0.5 | 0.5 | 0.66 | 0.34 | 4
| 644 | ZONE_340_SRF_3_GLZ_0 | Window | ZONE_340_SRF_3 | Window5 Detailed Fenestration | EXTERIOR WINDOW | N/A | 2.72 | No | 3.53 | 3.53 | 3.53 | 0.00625 | 90 | 1.84 | 1.92 | 0 | ExternalEnvironment | DOE-2 | ASHRAETARP | SunExposed | WindExposed | 0.5 | 0.5 | 0.65 | 0.35 | 4
| 645 | ZONE_340_SRF_4 | Floor |  | CTF - ConductionTransferFunction | RCC SLAB | 18 | 3.349 |  | 11.07 | 11.07 | 11.07 | 90.01 | 180 | 3.29 | 3.36 | 0 | Ground | N/A-Ground | ASHRAETARP | NoSun | NoWind | 1 | 0 | 1 | 0 | 4
| 646 | ZONE_340_SRF_5 | Roof |  | CTF - ConductionTransferFunction | INTERIOR CEILING | 1.449 | 1.138 |  | 11.07 | 11.07 | 11.07 | 180.01 | 0 | 3.36 | 3.29 | 0 | ZONE_329_SRF_4 | Other/Same Surface Int Conv | ASHRAETARP | NoSun | NoWind | 0 | 1 | 0 | 1 | 4
| 647 | ZONE_341_SRF_0 | Wall |  | CTF - ConductionTransferFunction | INTERIOR WALL | 2.581 | 1.862 |  | 8.57 | 8.57 | 8.57 | 270.01 | 90 | 2.45 | 3.5 | 0 | ZONE_257_SRF_2 | Other/Same Surface Int Conv | ASHRAETARP | NoSun | NoWind | 0.5 | 0.5 | 0.5 | 0.5 | 4
| 648 | ZONE_341_SRF_1 | Wall |  | CTF - ConductionTransferFunction | INTERIOR WALL | 2.581 | 1.862 |  | 11.77 | 11.77 | 11.77 | 180.01 | 90 | 3.36 | 3.5 | 0 | ZONE_313_SRF_3 | Other/Same Surface Int Conv | ASHRAETARP | NoSun | NoWind | 0.5 | 0.5 | 0.5 | 0.5 | 4
| 649 | ZONE_341_SRF_2 | Wall |  | CTF - ConductionTransferFunction | INTERIOR WALL | 2.581 | 1.862 |  | 8.57 | 8.57 | 8.57 | 90.01 | 90 | 2.45 | 3.5 | 0 | ZONE_336_SRF_0 | Other/Same Surface Int Conv | ASHRAETARP | NoSun | NoWind | 0.5 | 0.5 | 0.5 | 0.5 | 4
| 650 | ZONE_341_SRF_3 | Wall |  | CTF - ConductionTransferFunction | INTERIOR WALL | 2.581 | 1.862 |  | 11.77 | 11.77 | 11.77 | 0.00625 | 90 | 3.36 | 3.5 | 0 | ZONE_340_SRF_1 | Other/Same Surface Int Conv | ASHRAETARP | NoSun | NoWind | 0.5 | 0.5 | 0.5 | 0.5 | 4
| 651 | ZONE_341_SRF_4 | Floor |  | CTF - ConductionTransferFunction | RCC SLAB | 18 | 3.349 |  | 8.24 | 8.24 | 8.24 | 90.01 | 180 | 2.45 | 3.36 | 0 | Ground | N/A-Ground | ASHRAETARP | NoSun | NoWind | 1 | 0 | 1 | 0 | 4
| 652 | ZONE_341_SRF_5 | Roof |  | CTF - ConductionTransferFunction | INTERIOR CEILING | 1.449 | 1.138 |  | 8.24 | 8.24 | 8.24 | 180.01 | 0 | 3.36 | 2.45 | 0 | ZONE_330_SRF_4 | Other/Same Surface Int Conv | ASHRAETARP | NoSun | NoWind | 0 | 1 | 0 | 1 | 4
| 653 | ZONE_342_SRF_0 | Wall |  | CTF - ConductionTransferFunction | EXTERNAL BRICK WALL | 2.959 | 2.051 |  | 13.98 | 19.97 | 13.98 | 270.01 | 90 | 5.7 | 3.5 | 0 | ExternalEnvironment | DOE-2 | ASHRAETARP | SunExposed | WindExposed | 0.5 | 0.5 | 0.74 | 0.26 | 4
| 654 | ZONE_342_SRF_0_GLZ_0 | Window | ZONE_342_SRF_0 | Window5 Detailed Fenestration | EXTERIOR WINDOW | N/A | 2.72 | No | 5.99 | 5.99 | 5.99 | 270.01 | 90 | 3.12 | 1.92 | 0 | ExternalEnvironment | DOE-2 | ASHRAETARP | SunExposed | WindExposed | 0.5 | 0.5 | 0.78 | 0.22 | 4
| 655 | ZONE_342_SRF_1 | Wall |  | CTF - ConductionTransferFunction | EXTERNAL BRICK WALL | 2.959 | 2.051 |  | 7.95 | 11.35 | 7.95 | 180.01 | 90 | 3.24 | 3.5 | 0 | ExternalEnvironment | DOE-2 | ASHRAETARP | SunExposed | WindExposed | 0.5 | 0.5 | 0.5 | 0.5 | 4
| 656 | ZONE_342_SRF_1_GLZ_0 | Window | ZONE_342_SRF_1 | Window5 Detailed Fenestration | EXTERIOR WINDOW | N/A | 2.72 | No | 3.41 | 3.41 | 3.41 | 180.01 | 90 | 1.78 | 1.92 | 0 | ExternalEnvironment | DOE-2 | ASHRAETARP | SunExposed | WindExposed | 0.5 | 0.5 | 0.5 | 0.5 | 4
| 657 | ZONE_342_SRF_2 | Wall |  | CTF - ConductionTransferFunction | INTERIOR WALL | 2.581 | 1.862 |  | 19.97 | 19.97 | 19.97 | 90.01 | 90 | 5.7 | 3.5 | 0 | ZONE_335_SRF_0 | Other/Same Surface Int Conv | ASHRAETARP | NoSun | NoWind | 0.5 | 0.5 | 0.5 | 0.5 | 4
| 658 | ZONE_342_SRF_3 | Wall |  | CTF - ConductionTransferFunction | INTERIOR WALL | 2.581 | 1.862 |  | 11.35 | 11.35 | 11.35 | 0.00625 | 90 | 3.24 | 3.5 | 0 | ZONE_313_SRF_1 | Other/Same Surface Int Conv | ASHRAETARP | NoSun | NoWind | 0.5 | 0.5 | 0.5 | 0.5 | 4
| 659 | ZONE_342_SRF_4 | Floor |  | CTF - ConductionTransferFunction | RCC SLAB | 18 | 3.349 |  | 18.5 | 18.5 | 18.5 | 90.01 | 180 | 5.7 | 3.24 | 0 | Ground | N/A-Ground | ASHRAETARP | NoSun | NoWind | 1 | 0 | 1 | 0 | 4
| 660 | ZONE_342_SRF_5 | Roof |  | CTF - ConductionTransferFunction | INTERIOR CEILING | 1.449 | 1.138 |  | 18.5 | 18.5 | 18.5 | 180.01 | 0 | 3.24 | 5.7 | 0 | ZONE_359_SRF_4 | Other/Same Surface Int Conv | ASHRAETARP | NoSun | NoWind | 0 | 1 | 0 | 1 | 4
| 661 | ZONE_343_SRF_0 | Wall |  | CTF - ConductionTransferFunction | EXTERNAL BRICK WALL | 2.959 | 2.051 |  | 23.69 | 33.84 | 23.69 | 0.14 | 90 | 9.67 | 3.5 | 0 | ExternalEnvironment | DOE-2 | ASHRAETARP | SunExposed | WindExposed | 0.5 | 0.5 | 0.5 | 0.5 | 4
| 662 | ZONE_343_SRF_0_GLZ_0 | Window | ZONE_343_SRF_0 | Window5 Detailed Fenestration | EXTERIOR WINDOW | N/A | 2.72 | No | 10.15 | 10.15 | 10.15 | 0.14 | 90 | 5.3 | 1.92 | 0 | ExternalEnvironment | DOE-2 | ASHRAETARP | SunExposed | WindExposed | 0.5 | 0.5 | 0.5 | 0.5 | 4
| 663 | ZONE_343_SRF_1 | Wall |  | CTF - ConductionTransferFunction | EXTERNAL BRICK WALL | 2.959 | 2.051 |  | 18.72 | 26.75 | 18.72 | 270.01 | 90 | 7.64 | 3.5 | 0 | ExternalEnvironment | DOE-2 | ASHRAETARP | SunExposed | WindExposed | 0.5 | 0.5 | 0.5 | 0.5 | 4
| 664 | ZONE_343_SRF_1_GLZ_0 | Window | ZONE_343_SRF_1 | Window5 Detailed Fenestration | EXTERIOR WINDOW | N/A | 2.72 | No | 8.02 | 8.02 | 8.02 | 270.01 | 90 | 4.19 | 1.92 | 0 | ExternalEnvironment | DOE-2 | ASHRAETARP | SunExposed | WindExposed | 0.5 | 0.5 | 0.5 | 0.5 | 4
| 665 | ZONE_343_SRF_2 | Wall |  | CTF - ConductionTransferFunction | INTERIOR WALL | 2.581 | 1.862 |  | 23.89 | 23.89 | 23.89 | 180.01 | 90 | 6.83 | 3.5 | 0 | ZONE_348_SRF_3 | Other/Same Surface Int Conv | ASHRAETARP | NoSun | NoWind | 0.5 | 0.5 | 0.5 | 0.5 | 4
| 666 | ZONE_343_SRF_3 | Wall |  | CTF - ConductionTransferFunction | INTERIOR WALL | 2.581 | 1.862 |  | 6.7 | 6.7 | 6.7 | 90.01 | 90 | 1.91 | 3.5 | 0 | ZONE_350_SRF_0 | Other/Same Surface Int Conv | ASHRAETARP | NoSun | NoWind | 0.5 | 0.5 | 0.5 | 0.5 | 4
| 667 | ZONE_343_SRF_4 | Wall |  | CTF - ConductionTransferFunction | INTERIOR WALL | 2.581 | 1.862 |  | 9.95 | 9.95 | 9.95 | 180.01 | 90 | 2.84 | 3.5 | 0 | ZONE_350_SRF_3 | Other/Same Surface Int Conv | ASHRAETARP | NoSun | NoWind | 0.5 | 0.5 | 0.5 | 0.5 | 4
| 668 | ZONE_343_SRF_5 | Wall |  | CTF - ConductionTransferFunction | INTERIOR WALL | 2.581 | 1.862 |  | 19.97 | 19.97 | 19.97 | 90.01 | 90 | 5.7 | 3.5 | 0 | ZONE_345_SRF_0 | Other/Same Surface Int Conv | ASHRAETARP | NoSun | NoWind | 0.5 | 0.5 | 0.5 | 0.5 | 4
| 669 | ZONE_343_SRF_6 | Floor |  | CTF - ConductionTransferFunction | INTERIOR FLOOR | 1.449 | 1.072 |  | 68.34 | 68.34 | 68.34 | 90.01 | 180 | 8.27 | 8.27 | 0 | ZONE_314_SRF_7 | Other/Same Surface Int Conv | ASHRAETARP | NoSun | NoWind | 1 | 0 | 1 | 0 | 6
| 670 | ZONE_343_SRF_7 | Roof |  | CTF - ConductionTransferFunction | RCC SLAB | 18 | 4.098 |  | 68.34 | 68.34 | 68.34 | 180.01 | 0 | 8.27 | 8.27 | 0 | ExternalEnvironment | DOE-2 | ASHRAETARP | SunExposed | WindExposed | 0 | 1 | 0 | 1 | 6
| 671 | ZONE_344_SRF_0 | Wall |  | CTF - ConductionTransferFunction | INTERIOR WALL | 2.581 | 1.862 |  | 11.25 | 11.25 | 11.25 | 270.01 | 90 | 3.22 | 3.5 | 0 | ZONE_288_SRF_5 | Other/Same Surface Int Conv | ASHRAETARP | NoSun | NoWind | 0.5 | 0.5 | 0.5 | 0.5 | 4
| 672 | ZONE_344_SRF_1 | Wall |  | CTF - ConductionTransferFunction | INTERIOR WALL | 2.581 | 1.862 |  | 11.35 | 11.35 | 11.35 | 180.01 | 90 | 3.24 | 3.5 | 0 | ZONE_345_SRF_3 | Other/Same Surface Int Conv | ASHRAETARP | NoSun | NoWind | 0.5 | 0.5 | 0.5 | 0.5 | 4
| 673 | ZONE_344_SRF_2 | Wall |  | CTF - ConductionTransferFunction | INTERIOR WALL | 2.581 | 1.862 |  | 11.25 | 11.25 | 11.25 | 90.01 | 90 | 3.22 | 3.5 | 0 | ZONE_349_SRF_0 | Other/Same Surface Int Conv | ASHRAETARP | NoSun | NoWind | 0.5 | 0.5 | 0.5 | 0.5 | 4
| 674 | ZONE_344_SRF_3 | Wall |  | CTF - ConductionTransferFunction | EXTERNAL BRICK WALL | 2.959 | 2.051 |  | 7.95 | 11.35 | 7.95 | 0.00625 | 90 | 3.24 | 3.5 | 0 | ExternalEnvironment | DOE-2 | ASHRAETARP | SunExposed | WindExposed | 0.5 | 0.5 | 0.5 | 0.5 | 4
| 675 | ZONE_344_SRF_3_GLZ_0 | Window | ZONE_344_SRF_3 | Window5 Detailed Fenestration | EXTERIOR WINDOW | N/A | 2.72 | No | 3.41 | 3.41 | 3.41 | 0.00625 | 90 | 1.78 | 1.92 | 0 | ExternalEnvironment | DOE-2 | ASHRAETARP | SunExposed | WindExposed | 0.5 | 0.5 | 0.5 | 0.5 | 4
| 676 | ZONE_344_SRF_4 | Floor |  | CTF - ConductionTransferFunction | INTERIOR FLOOR | 1.449 | 1.072 |  | 10.43 | 10.43 | 10.43 | 90.01 | 180 | 3.22 | 3.24 | 0 | ZONE_315_SRF_5 | Other/Same Surface Int Conv | ASHRAETARP | NoSun | NoWind | 1 | 0 | 1 | 0 | 4
| 677 | ZONE_344_SRF_5 | Roof |  | CTF - ConductionTransferFunction | RCC SLAB | 18 | 4.098 |  | 10.43 | 10.43 | 10.43 | 180.01 | 0 | 3.24 | 3.22 | 0 | ExternalEnvironment | DOE-2 | ASHRAETARP | SunExposed | WindExposed | 0 | 1 | 0 | 1 | 4
| 678 | ZONE_345_SRF_0 | Wall |  | CTF - ConductionTransferFunction | INTERIOR WALL | 2.581 | 1.862 |  | 8.66 | 8.66 | 8.66 | 270.01 | 90 | 2.47 | 3.5 | 0 | ZONE_343_SRF_5 | Other/Same Surface Int Conv | ASHRAETARP | NoSun | NoWind | 0.5 | 0.5 | 0.5 | 0.5 | 4
| 679 | ZONE_345_SRF_1 | Wall |  | CTF - ConductionTransferFunction | EXTERNAL BRICK WALL | 2.959 | 2.051 |  | 7.95 | 11.35 | 7.95 | 180.01 | 90 | 3.24 | 3.5 | 0 | ExternalEnvironment | DOE-2 | ASHRAETARP | SunExposed | WindExposed | 0.5 | 0.5 | 0.52 | 0.48 | 4
| 680 | ZONE_345_SRF_1_GLZ_0 | Window | ZONE_345_SRF_1 | Window5 Detailed Fenestration | EXTERIOR WINDOW | N/A | 2.72 | No | 3.41 | 3.41 | 3.41 | 180.01 | 90 | 1.78 | 1.92 | 0 | ExternalEnvironment | DOE-2 | ASHRAETARP | SunExposed | WindExposed | 0.5 | 0.5 | 0.52 | 0.48 | 4
| 681 | ZONE_345_SRF_2 | Wall |  | CTF - ConductionTransferFunction | INTERIOR WALL | 2.581 | 1.862 |  | 8.66 | 8.66 | 8.66 | 90.01 | 90 | 2.47 | 3.5 | 0 | ZONE_349_SRF_0 | Other/Same Surface Int Conv | ASHRAETARP | NoSun | NoWind | 0.5 | 0.5 | 0.5 | 0.5 | 4
| 682 | ZONE_345_SRF_3 | Wall |  | CTF - ConductionTransferFunction | INTERIOR WALL | 2.581 | 1.862 |  | 11.35 | 11.35 | 11.35 | 0.00625 | 90 | 3.24 | 3.5 | 0 | ZONE_344_SRF_1 | Other/Same Surface Int Conv | ASHRAETARP | NoSun | NoWind | 0.5 | 0.5 | 0.5 | 0.5 | 4
| 683 | ZONE_345_SRF_4 | Floor |  | CTF - ConductionTransferFunction | INTERIOR FLOOR | 1.449 | 1.072 |  | 8.03 | 8.03 | 8.03 | 90.01 | 180 | 2.47 | 3.24 | 0 | ZONE_316_SRF_5 | Other/Same Surface Int Conv | ASHRAETARP | NoSun | NoWind | 1 | 0 | 1 | 0 | 4
| 684 | ZONE_345_SRF_5 | Roof |  | CTF - ConductionTransferFunction | RCC SLAB | 18 | 4.098 |  | 8.03 | 8.03 | 8.03 | 180.01 | 0 | 3.24 | 2.47 | 0 | ExternalEnvironment | DOE-2 | ASHRAETARP | SunExposed | WindExposed | 0 | 1 | 0 | 1 | 4
| 685 | ZONE_346_SRF_0 | Wall |  | CTF - ConductionTransferFunction | INTERIOR WALL | 2.581 | 1.862 |  | 8.66 | 8.66 | 8.66 | 270.01 | 90 | 2.47 | 3.5 | 0 | ZONE_348_SRF_2 | Other/Same Surface Int Conv | ASHRAETARP | NoSun | NoWind | 0.5 | 0.5 | 0.5 | 0.5 | 4
| 686 | ZONE_346_SRF_1 | Wall |  | CTF - ConductionTransferFunction | INTERIOR WALL | 2.581 | 1.862 |  | 11.35 | 11.35 | 11.35 | 180.01 | 90 | 3.24 | 3.5 | 0 | ZONE_347_SRF_3 | Other/Same Surface Int Conv | ASHRAETARP | NoSun | NoWind | 0.5 | 0.5 | 0.5 | 0.5 | 4
| 687 | ZONE_346_SRF_2 | Wall |  | CTF - ConductionTransferFunction | EXTERNAL BRICK WALL | 2.959 | 2.051 |  | 6.06 | 8.66 | 6.06 | 90.01 | 90 | 2.47 | 3.5 | 0 | ExternalEnvironment | DOE-2 | ASHRAETARP | SunExposed | WindExposed | 0.5 | 0.5 | 0.58 | 0.42 | 4
| 688 | ZONE_346_SRF_2_GLZ_0 | Window | ZONE_346_SRF_2 | Window5 Detailed Fenestration | EXTERIOR WINDOW | N/A | 2.72 | No | 2.6 | 2.6 | 2.6 | 90.01 | 90 | 1.36 | 1.92 | 0 | ExternalEnvironment | DOE-2 | ASHRAETARP | SunExposed | WindExposed | 0.5 | 0.5 | 0.58 | 0.42 | 4
| 689 | ZONE_346_SRF_3 | Wall |  | CTF - ConductionTransferFunction | INTERIOR WALL | 2.581 | 1.862 |  | 11.35 | 11.35 | 11.35 | 0.00625 | 90 | 3.24 | 3.5 | 0 | ZONE_350_SRF_1 | Other/Same Surface Int Conv | ASHRAETARP | NoSun | NoWind | 0.5 | 0.5 | 0.5 | 0.5 | 4
| 690 | ZONE_346_SRF_4 | Floor |  | CTF - ConductionTransferFunction | INTERIOR FLOOR | 1.449 | 1.072 |  | 8.03 | 8.03 | 8.03 | 90.01 | 180 | 2.47 | 3.24 | 0 | ZONE_317_SRF_5 | Other/Same Surface Int Conv | ASHRAETARP | NoSun | NoWind | 1 | 0 | 1 | 0 | 4
| 691 | ZONE_346_SRF_5 | Roof |  | CTF - ConductionTransferFunction | RCC SLAB | 18 | 4.098 |  | 8.03 | 8.03 | 8.03 | 180.01 | 0 | 3.24 | 2.47 | 0 | ExternalEnvironment | DOE-2 | ASHRAETARP | SunExposed | WindExposed | 0 | 1 | 0 | 1 | 4
| 692 | ZONE_347_SRF_0 | Wall |  | CTF - ConductionTransferFunction | INTERIOR WALL | 2.581 | 1.862 |  | 11.31 | 11.31 | 11.31 | 270.01 | 90 | 3.23 | 3.5 | 0 | ZONE_348_SRF_2 | Other/Same Surface Int Conv | ASHRAETARP | NoSun | NoWind | 0.5 | 0.5 | 0.5 | 0.5 | 4
| 693 | ZONE_347_SRF_1 | Wall |  | CTF - ConductionTransferFunction | EXTERNAL BRICK WALL | 2.959 | 2.051 |  | 7.95 | 11.35 | 7.95 | 180.01 | 90 | 3.24 | 3.5 | 0 | ExternalEnvironment | DOE-2 | ASHRAETARP | SunExposed | WindExposed | 0.5 | 0.5 | 0.5 | 0.5 | 4
| 694 | ZONE_347_SRF_1_GLZ_0 | Window | ZONE_347_SRF_1 | Window5 Detailed Fenestration | EXTERIOR WINDOW | N/A | 2.72 | No | 3.41 | 3.41 | 3.41 | 180.01 | 90 | 1.78 | 1.92 | 0 | ExternalEnvironment | DOE-2 | ASHRAETARP | SunExposed | WindExposed | 0.5 | 0.5 | 0.5 | 0.5 | 4
| 695 | ZONE_347_SRF_2 | Wall |  | CTF - ConductionTransferFunction | EXTERNAL BRICK WALL | 2.959 | 2.051 |  | 7.91 | 11.31 | 7.91 | 90.01 | 90 | 3.23 | 3.5 | 0 | ExternalEnvironment | DOE-2 | ASHRAETARP | SunExposed | WindExposed | 0.5 | 0.5 | 0.57 | 0.43 | 4
| 696 | ZONE_347_SRF_2_GLZ_0 | Window | ZONE_347_SRF_2 | Window5 Detailed Fenestration | EXTERIOR WINDOW | N/A | 2.72 | No | 3.39 | 3.39 | 3.39 | 90.01 | 90 | 1.77 | 1.92 | 0 | ExternalEnvironment | DOE-2 | ASHRAETARP | SunExposed | WindExposed | 0.5 | 0.5 | 0.59 | 0.41 | 4
| 697 | ZONE_347_SRF_3 | Wall |  | CTF - ConductionTransferFunction | INTERIOR WALL | 2.581 | 1.862 |  | 11.35 | 11.35 | 11.35 | 0.00625 | 90 | 3.24 | 3.5 | 0 | ZONE_346_SRF_1 | Other/Same Surface Int Conv | ASHRAETARP | NoSun | NoWind | 0.5 | 0.5 | 0.5 | 0.5 | 4
| 698 | ZONE_347_SRF_4 | Floor |  | CTF - ConductionTransferFunction | INTERIOR FLOOR | 1.449 | 1.072 |  | 10.48 | 10.48 | 10.48 | 90.01 | 180 | 3.23 | 3.24 | 0 | ZONE_318_SRF_5 | Other/Same Surface Int Conv | ASHRAETARP | NoSun | NoWind | 1 | 0 | 1 | 0 | 4
| 699 | ZONE_347_SRF_5 | Roof |  | CTF - ConductionTransferFunction | RCC SLAB | 18 | 4.098 |  | 10.48 | 10.48 | 10.48 | 180.01 | 0 | 3.24 | 3.23 | 0 | ExternalEnvironment | DOE-2 | ASHRAETARP | SunExposed | WindExposed | 0 | 1 | 0 | 1 | 4
| 700 | ZONE_348_SRF_0 | Wall |  | CTF - ConductionTransferFunction | EXTERNAL BRICK WALL | 2.959 | 2.051 |  | 13.98 | 19.97 | 13.98 | 270.01 | 90 | 5.7 | 3.5 | 0 | ExternalEnvironment | DOE-2 | ASHRAETARP | SunExposed | WindExposed | 0.5 | 0.5 | 0.5 | 0.5 | 4
| 701 | ZONE_348_SRF_0_GLZ_0 | Window | ZONE_348_SRF_0 | Window5 Detailed Fenestration | EXTERIOR WINDOW | N/A | 2.72 | No | 5.99 | 5.99 | 5.99 | 270.01 | 90 | 3.12 | 1.92 | 0 | ExternalEnvironment | DOE-2 | ASHRAETARP | SunExposed | WindExposed | 0.5 | 0.5 | 0.5 | 0.5 | 4
| 702 | ZONE_348_SRF_1 | Wall |  | CTF - ConductionTransferFunction | EXTERNAL BRICK WALL | 2.959 | 2.051 |  | 23.69 | 33.84 | 23.69 | 180.01 | 90 | 9.67 | 3.5 | 0 | ExternalEnvironment | DOE-2 | ASHRAETARP | SunExposed | WindExposed | 0.5 | 0.5 | 0.5 | 0.5 | 4
| 703 | ZONE_348_SRF_1_GLZ_0 | Window | ZONE_348_SRF_1 | Window5 Detailed Fenestration | EXTERIOR WINDOW | N/A | 2.72 | No | 10.15 | 10.15 | 10.15 | 180.01 | 90 | 5.3 | 1.92 | 0 | ExternalEnvironment | DOE-2 | ASHRAETARP | SunExposed | WindExposed | 0.5 | 0.5 | 0.5 | 0.5 | 4
| 704 | ZONE_348_SRF_2 | Wall |  | CTF - ConductionTransferFunction | INTERIOR WALL | 2.581 | 1.862 |  | 19.97 | 19.97 | 19.97 | 90.01 | 90 | 5.7 | 3.5 | 0 | ZONE_347_SRF_0 | Other/Same Surface Int Conv | ASHRAETARP | NoSun | NoWind | 0.5 | 0.5 | 0.5 | 0.5 | 4
| 705 | ZONE_348_SRF_3 | Wall |  | CTF - ConductionTransferFunction | INTERIOR WALL | 2.581 | 1.862 |  | 33.84 | 33.84 | 33.84 | 0.00625 | 90 | 9.67 | 3.5 | 0 | ZONE_343_SRF_2 | Other/Same Surface Int Conv | ASHRAETARP | NoSun | NoWind | 0.5 | 0.5 | 0.5 | 0.5 | 4
| 706 | ZONE_348_SRF_4 | Floor |  | CTF - ConductionTransferFunction | INTERIOR FLOOR | 1.449 | 1.072 |  | 55.16 | 55.16 | 55.16 | 90.01 | 180 | 5.7 | 9.67 | 0 | ZONE_319_SRF_5 | Other/Same Surface Int Conv | ASHRAETARP | NoSun | NoWind | 1 | 0 | 1 | 0 | 4
| 707 | ZONE_348_SRF_5 | Roof |  | CTF - ConductionTransferFunction | RCC SLAB | 18 | 4.098 |  | 55.16 | 55.16 | 55.16 | 180.01 | 0 | 9.67 | 5.7 | 0 | ExternalEnvironment | DOE-2 | ASHRAETARP | SunExposed | WindExposed | 0 | 1 | 0 | 1 | 4
| 708 | ZONE_349_SRF_0 | Wall |  | CTF - ConductionTransferFunction | INTERIOR WALL | 2.581 | 1.862 |  | 15.31 | 15.31 | 15.31 | 270.01 | 90 | 4.37 | 3.5 | 0 | ZONE_345_SRF_2 | Other/Same Surface Int Conv | ASHRAETARP | NoSun | NoWind | 0.5 | 0.5 | 0.5 | 0.5 | 4
| 709 | ZONE_349_SRF_1 | Wall |  | CTF - ConductionTransferFunction | INTERIOR WALL | 2.581 | 1.862 |  | 17.97 | 17.97 | 17.97 | 180.01 | 90 | 5.13 | 3.5 | 0 | ZONE_350_SRF_3 | Other/Same Surface Int Conv | ASHRAETARP | NoSun | NoWind | 0.5 | 0.5 | 0.5 | 0.5 | 4
| 710 | ZONE_349_SRF_2 | Wall |  | CTF - ConductionTransferFunction | INTERIOR WALL | 2.581 | 1.862 |  | 15.31 | 15.31 | 15.31 | 90.01 | 90 | 4.37 | 3.5 | 0 | ZONE_360_SRF_0 | Other/Same Surface Int Conv | ASHRAETARP | NoSun | NoWind | 0.5 | 0.5 | 0.5 | 0.5 | 4
| 711 | ZONE_349_SRF_3 | Wall |  | CTF - ConductionTransferFunction | EXTERNAL BRICK WALL | 2.959 | 2.051 |  | 12.58 | 17.97 | 12.58 | 0.00625 | 90 | 5.13 | 3.5 | 0 | ExternalEnvironment | DOE-2 | ASHRAETARP | SunExposed | WindExposed | 0.5 | 0.5 | 0.5 | 0.5 | 4
| 712 | ZONE_349_SRF_3_GLZ_0 | Window | ZONE_349_SRF_3 | Window5 Detailed Fenestration | EXTERIOR WINDOW | N/A | 2.72 | No | 5.39 | 5.39 | 5.39 | 0.00625 | 90 | 2.81 | 1.92 | 0 | ExternalEnvironment | DOE-2 | ASHRAETARP | SunExposed | WindExposed | 0.5 | 0.5 | 0.5 | 0.5 | 4
| 713 | ZONE_349_SRF_4 | Floor |  | CTF - ConductionTransferFunction | INTERIOR FLOOR | 1.449 | 1.072 |  | 22.45 | 22.45 | 22.45 | 90.01 | 180 | 4.37 | 5.13 | 0 | ZONE_320_SRF_5 | Other/Same Surface Int Conv | ASHRAETARP | NoSun | NoWind | 1 | 0 | 1 | 0 | 4
| 714 | ZONE_349_SRF_5 | Roof |  | CTF - ConductionTransferFunction | RCC SLAB | 18 | 4.098 |  | 22.45 | 22.45 | 22.45 | 180.01 | 0 | 5.13 | 4.37 | 0 | ExternalEnvironment | DOE-2 | ASHRAETARP | SunExposed | WindExposed | 0 | 1 | 0 | 1 | 4
| 715 | ZONE_350_SRF_0 | Wall |  | CTF - ConductionTransferFunction | INTERIOR WALL | 2.581 | 1.862 |  | 6.7 | 6.7 | 6.7 | 270.01 | 90 | 1.91 | 3.5 | 0 | ZONE_343_SRF_3 | Other/Same Surface Int Conv | ASHRAETARP | NoSun | NoWind | 0.5 | 0.5 | 0.5 | 0.5 | 4
| 716 | ZONE_350_SRF_1 | Wall |  | CTF - ConductionTransferFunction | INTERIOR WALL | 2.581 | 1.862 |  | 78.4 | 78.4 | 78.4 | 180.01 | 90 | 22.4 | 3.5 | 0 | ZONE_358_SRF_3 | Other/Same Surface Int Conv | ASHRAETARP | NoSun | NoWind | 0.5 | 0.5 | 0.5 | 0.5 | 4
| 717 | ZONE_350_SRF_2 | Wall |  | CTF - ConductionTransferFunction | INTERIOR WALL | 2.581 | 1.862 |  | 6.7 | 6.7 | 6.7 | 90.01 | 90 | 1.91 | 3.5 | 0 | ZONE_352_SRF_0 | Other/Same Surface Int Conv | ASHRAETARP | NoSun | NoWind | 0.5 | 0.5 | 0.5 | 0.5 | 4
| 718 | ZONE_350_SRF_3 | Wall |  | CTF - ConductionTransferFunction | INTERIOR WALL | 2.581 | 1.862 |  | 78.4 | 78.4 | 78.4 | 0.00625 | 90 | 22.4 | 3.5 | 0 | ZONE_357_SRF_1 | Other/Same Surface Int Conv | ASHRAETARP | NoSun | NoWind | 0.5 | 0.5 | 0.5 | 0.5 | 4
| 719 | ZONE_350_SRF_4 | Floor |  | CTF - ConductionTransferFunction | INTERIOR FLOOR | 1.449 | 1.072 |  | 42.88 | 42.88 | 42.88 | 90.01 | 180 | 1.91 | 22.4 | 0 | ZONE_321_SRF_5 | Other/Same Surface Int Conv | ASHRAETARP | NoSun | NoWind | 1 | 0 | 1 | 0 | 4
| 720 | ZONE_350_SRF_5 | Roof |  | CTF - ConductionTransferFunction | RCC SLAB | 18 | 4.098 |  | 42.88 | 42.88 | 42.88 | 180.01 | 0 | 22.4 | 1.91 | 0 | ExternalEnvironment | DOE-2 | ASHRAETARP | SunExposed | WindExposed | 0 | 1 | 0 | 1 | 4
| 721 | ZONE_351_SRF_0 | Wall |  | CTF - ConductionTransferFunction | INTERIOR WALL | 2.581 | 1.862 |  | 8.57 | 8.57 | 8.57 | 270.01 | 90 | 2.45 | 3.5 | 0 | ZONE_356_SRF_2 | Other/Same Surface Int Conv | ASHRAETARP | NoSun | NoWind | 0.5 | 0.5 | 0.5 | 0.5 | 4
| 722 | ZONE_351_SRF_1 | Wall |  | CTF - ConductionTransferFunction | INTERIOR WALL | 2.581 | 1.862 |  | 10.86 | 10.86 | 10.86 | 180.01 | 90 | 3.1 | 3.5 | 0 | ZONE_352_SRF_3 | Other/Same Surface Int Conv | ASHRAETARP | NoSun | NoWind | 0.5 | 0.5 | 0.5 | 0.5 | 4
| 723 | ZONE_351_SRF_2 | Wall |  | CTF - ConductionTransferFunction | EXTERNAL BRICK WALL | 2.959 | 2.051 |  | 6 | 8.57 | 6 | 90.01 | 90 | 2.45 | 3.5 | 0 | ExternalEnvironment | DOE-2 | ASHRAETARP | SunExposed | WindExposed | 0.5 | 0.5 | 0.5 | 0.5 | 4
| 724 | ZONE_351_SRF_2_GLZ_0 | Window | ZONE_351_SRF_2 | Window5 Detailed Fenestration | EXTERIOR WINDOW | N/A | 2.72 | No | 2.57 | 2.57 | 2.57 | 90.01 | 90 | 1.34 | 1.92 | 0 | ExternalEnvironment | DOE-2 | ASHRAETARP | SunExposed | WindExposed | 0.5 | 0.5 | 0.5 | 0.5 | 4
| 725 | ZONE_351_SRF_3 | Wall |  | CTF - ConductionTransferFunction | INTERIOR WALL | 2.581 | 1.862 |  | 10.86 | 10.86 | 10.86 | 0.00625 | 90 | 3.1 | 3.5 | 0 | ZONE_368_SRF_1 | Other/Same Surface Int Conv | ASHRAETARP | NoSun | NoWind | 0.5 | 0.5 | 0.5 | 0.5 | 4
| 726 | ZONE_351_SRF_4 | Floor |  | CTF - ConductionTransferFunction | INTERIOR FLOOR | 1.449 | 1.072 |  | 7.6 | 7.6 | 7.6 | 90.01 | 180 | 2.45 | 3.1 | 0 | ZONE_322_SRF_5 | Other/Same Surface Int Conv | ASHRAETARP | NoSun | NoWind | 1 | 0 | 1 | 0 | 4
| 727 | ZONE_351_SRF_5 | Roof |  | CTF - ConductionTransferFunction | RCC SLAB | 18 | 4.098 |  | 7.6 | 7.6 | 7.6 | 180.01 | 0 | 3.1 | 2.45 | 0 | ExternalEnvironment | DOE-2 | ASHRAETARP | SunExposed | WindExposed | 0 | 1 | 0 | 1 | 4
| 728 | ZONE_352_SRF_0 | Wall |  | CTF - ConductionTransferFunction | INTERIOR WALL | 2.581 | 1.862 |  | 6.72 | 6.72 | 6.72 | 270.01 | 90 | 1.92 | 3.5 | 0 | ZONE_350_SRF_2 | Other/Same Surface Int Conv | ASHRAETARP | NoSun | NoWind | 0.5 | 0.5 | 0.5 | 0.5 | 4
| 729 | ZONE_352_SRF_1 | Wall |  | CTF - ConductionTransferFunction | INTERIOR WALL | 2.581 | 1.862 |  | 7.03 | 7.03 | 7.03 | 180.01 | 90 | 2.01 | 3.5 | 0 | ZONE_353_SRF_3 | Other/Same Surface Int Conv | ASHRAETARP | NoSun | NoWind | 0.5 | 0.5 | 0.5 | 0.5 | 4
| 730 | ZONE_352_SRF_2 | Wall |  | CTF - ConductionTransferFunction | EXTERNAL BRICK WALL | 2.959 | 2.051 |  | 4.7 | 6.72 | 4.7 | 90.01 | 90 | 1.92 | 3.5 | 0 | ExternalEnvironment | DOE-2 | ASHRAETARP | SunExposed | WindExposed | 0.5 | 0.5 | 0.5 | 0.5 | 4
| 731 | ZONE_352_SRF_2_GLZ_0 | Window | ZONE_352_SRF_2 | Window5 Detailed Fenestration | EXTERIOR WINDOW | N/A | 2.72 | No | 2.01 | 2.01 | 2.01 | 90.01 | 90 | 1.05 | 1.92 | 0 | ExternalEnvironment | DOE-2 | ASHRAETARP | SunExposed | WindExposed | 0.5 | 0.5 | 0.5 | 0.5 | 4
| 732 | ZONE_352_SRF_3 | Wall |  | CTF - ConductionTransferFunction | INTERIOR WALL | 2.581 | 1.862 |  | 7.03 | 7.03 | 7.03 | 0.00625 | 90 | 2.01 | 3.5 | 0 | ZONE_351_SRF_1 | Other/Same Surface Int Conv | ASHRAETARP | NoSun | NoWind | 0.5 | 0.5 | 0.5 | 0.5 | 4
| 733 | ZONE_352_SRF_4 | Floor |  | CTF - ConductionTransferFunction | INTERIOR FLOOR | 1.449 | 1.072 |  | 3.85 | 3.85 | 3.85 | 90.01 | 180 | 1.92 | 2.01 | 0 | ZONE_323_SRF_5 | Other/Same Surface Int Conv | ASHRAETARP | NoSun | NoWind | 1 | 0 | 1 | 0 | 4
| 734 | ZONE_352_SRF_5 | Roof |  | CTF - ConductionTransferFunction | RCC SLAB | 18 | 4.098 |  | 3.85 | 3.85 | 3.85 | 180.01 | 0 | 2.01 | 1.92 | 0 | ExternalEnvironment | DOE-2 | ASHRAETARP | SunExposed | WindExposed | 0 | 1 | 0 | 1 | 4
| 735 | ZONE_353_SRF_0 | Wall |  | CTF - ConductionTransferFunction | INTERIOR WALL | 2.581 | 1.862 |  | 19.97 | 19.97 | 19.97 | 270.01 | 90 | 5.7 | 3.5 | 0 | ZONE_354_SRF_2 | Other/Same Surface Int Conv | ASHRAETARP | NoSun | NoWind | 0.5 | 0.5 | 0.5 | 0.5 | 4
| 736 | ZONE_353_SRF_1 | Wall |  | CTF - ConductionTransferFunction | EXTERNAL BRICK WALL | 2.959 | 2.051 |  | 16.08 | 22.97 | 16.08 | 180.01 | 90 | 6.56 | 3.5 | 0 | ExternalEnvironment | DOE-2 | ASHRAETARP | SunExposed | WindExposed | 0.5 | 0.5 | 0.5 | 0.5 | 4
| 737 | ZONE_353_SRF_1_GLZ_0 | Window | ZONE_353_SRF_1 | Window5 Detailed Fenestration | EXTERIOR WINDOW | N/A | 2.72 | No | 6.89 | 6.89 | 6.89 | 180.01 | 90 | 3.6 | 1.92 | 0 | ExternalEnvironment | DOE-2 | ASHRAETARP | SunExposed | WindExposed | 0.5 | 0.5 | 0.5 | 0.5 | 4
| 738 | ZONE_353_SRF_2 | Wall |  | CTF - ConductionTransferFunction | EXTERNAL BRICK WALL | 2.959 | 2.051 |  | 13.98 | 19.97 | 13.98 | 90.01 | 90 | 5.7 | 3.5 | 0 | ExternalEnvironment | DOE-2 | ASHRAETARP | SunExposed | WindExposed | 0.5 | 0.5 | 0.5 | 0.5 | 4
| 739 | ZONE_353_SRF_2_GLZ_0 | Window | ZONE_353_SRF_2 | Window5 Detailed Fenestration | EXTERIOR WINDOW | N/A | 2.72 | No | 5.99 | 5.99 | 5.99 | 90.01 | 90 | 3.12 | 1.92 | 0 | ExternalEnvironment | DOE-2 | ASHRAETARP | SunExposed | WindExposed | 0.5 | 0.5 | 0.5 | 0.5 | 4
| 740 | ZONE_353_SRF_3 | Wall |  | CTF - ConductionTransferFunction | INTERIOR WALL | 2.581 | 1.862 |  | 22.97 | 22.97 | 22.97 | 0.00625 | 90 | 6.56 | 3.5 | 0 | ZONE_352_SRF_1 | Other/Same Surface Int Conv | ASHRAETARP | NoSun | NoWind | 0.5 | 0.5 | 0.5 | 0.5 | 4
| 741 | ZONE_353_SRF_4 | Floor |  | CTF - ConductionTransferFunction | INTERIOR FLOOR | 1.449 | 1.072 |  | 37.44 | 37.44 | 37.44 | 90.01 | 180 | 5.7 | 6.56 | 0 | ZONE_324_SRF_5 | Other/Same Surface Int Conv | ASHRAETARP | NoSun | NoWind | 1 | 0 | 1 | 0 | 4
| 742 | ZONE_353_SRF_5 | Roof |  | CTF - ConductionTransferFunction | RCC SLAB | 18 | 4.098 |  | 37.44 | 37.44 | 37.44 | 180.01 | 0 | 6.56 | 5.7 | 0 | ExternalEnvironment | DOE-2 | ASHRAETARP | SunExposed | WindExposed | 0 | 1 | 0 | 1 | 4
| 743 | ZONE_354_SRF_0 | Wall |  | CTF - ConductionTransferFunction | INTERIOR WALL | 2.581 | 1.862 |  | 19.97 | 19.97 | 19.97 | 270.01 | 90 | 5.7 | 3.5 | 0 | ZONE_358_SRF_2 | Other/Same Surface Int Conv | ASHRAETARP | NoSun | NoWind | 0.5 | 0.5 | 0.5 | 0.5 | 4
| 744 | ZONE_354_SRF_1 | Wall |  | CTF - ConductionTransferFunction | EXTERNAL BRICK WALL | 2.959 | 2.051 |  | 7.95 | 11.35 | 7.95 | 180.01 | 90 | 3.24 | 3.5 | 0 | ExternalEnvironment | DOE-2 | ASHRAETARP | SunExposed | WindExposed | 0.5 | 0.5 | 0.5 | 0.5 | 4
| 745 | ZONE_354_SRF_1_GLZ_0 | Window | ZONE_354_SRF_1 | Window5 Detailed Fenestration | EXTERIOR WINDOW | N/A | 2.72 | No | 3.41 | 3.41 | 3.41 | 180.01 | 90 | 1.78 | 1.92 | 0 | ExternalEnvironment | DOE-2 | ASHRAETARP | SunExposed | WindExposed | 0.5 | 0.5 | 0.5 | 0.5 | 4
| 746 | ZONE_354_SRF_2 | Wall |  | CTF - ConductionTransferFunction | INTERIOR WALL | 2.581 | 1.862 |  | 19.97 | 19.97 | 19.97 | 90.01 | 90 | 5.7 | 3.5 | 0 | ZONE_353_SRF_0 | Other/Same Surface Int Conv | ASHRAETARP | NoSun | NoWind | 0.5 | 0.5 | 0.5 | 0.5 | 4
| 747 | ZONE_354_SRF_3 | Wall |  | CTF - ConductionTransferFunction | INTERIOR WALL | 2.581 | 1.862 |  | 11.35 | 11.35 | 11.35 | 0.00625 | 90 | 3.24 | 3.5 | 0 | ZONE_350_SRF_1 | Other/Same Surface Int Conv | ASHRAETARP | NoSun | NoWind | 0.5 | 0.5 | 0.5 | 0.5 | 4
| 748 | ZONE_354_SRF_4 | Floor |  | CTF - ConductionTransferFunction | INTERIOR FLOOR | 1.449 | 1.072 |  | 18.5 | 18.5 | 18.5 | 90.01 | 180 | 5.7 | 3.24 | 0 | ZONE_325_SRF_5 | Other/Same Surface Int Conv | ASHRAETARP | NoSun | NoWind | 1 | 0 | 1 | 0 | 4
| 749 | ZONE_354_SRF_5 | Roof |  | CTF - ConductionTransferFunction | RCC SLAB | 18 | 4.098 |  | 18.5 | 18.5 | 18.5 | 180.01 | 0 | 3.24 | 5.7 | 0 | ExternalEnvironment | DOE-2 | ASHRAETARP | SunExposed | WindExposed | 0 | 1 | 0 | 1 | 4
| 750 | ZONE_355_SRF_0 | Wall |  | CTF - ConductionTransferFunction | INTERIOR WALL | 2.581 | 1.862 |  | 8.57 | 8.57 | 8.57 | 270.01 | 90 | 2.45 | 3.5 | 0 | ZONE_357_SRF_2 | Other/Same Surface Int Conv | ASHRAETARP | NoSun | NoWind | 0.5 | 0.5 | 0.5 | 0.5 | 4
| 751 | ZONE_355_SRF_1 | Wall |  | CTF - ConductionTransferFunction | INTERIOR WALL | 2.581 | 1.862 |  | 11.92 | 11.92 | 11.92 | 180.01 | 90 | 3.41 | 3.5 | 0 | ZONE_350_SRF_3 | Other/Same Surface Int Conv | ASHRAETARP | NoSun | NoWind | 0.5 | 0.5 | 0.5 | 0.5 | 4
| 752 | ZONE_355_SRF_2 | Wall |  | CTF - ConductionTransferFunction | INTERIOR WALL | 2.581 | 1.862 |  | 8.57 | 8.57 | 8.57 | 90.01 | 90 | 2.45 | 3.5 | 0 | ZONE_356_SRF_0 | Other/Same Surface Int Conv | ASHRAETARP | NoSun | NoWind | 0.5 | 0.5 | 0.5 | 0.5 | 4
| 753 | ZONE_355_SRF_3 | Wall |  | CTF - ConductionTransferFunction | INTERIOR WALL | 2.581 | 1.862 |  | 11.92 | 11.92 | 11.92 | 0.00625 | 90 | 3.41 | 3.5 | 0 | ZONE_370_SRF_1 | Other/Same Surface Int Conv | ASHRAETARP | NoSun | NoWind | 0.5 | 0.5 | 0.5 | 0.5 | 4
| 754 | ZONE_355_SRF_4 | Floor |  | CTF - ConductionTransferFunction | INTERIOR FLOOR | 1.449 | 1.072 |  | 8.34 | 8.34 | 8.34 | 90.01 | 180 | 2.45 | 3.41 | 0 | ZONE_326_SRF_5 | Other/Same Surface Int Conv | ASHRAETARP | NoSun | NoWind | 1 | 0 | 1 | 0 | 4
| 755 | ZONE_355_SRF_5 | Roof |  | CTF - ConductionTransferFunction | RCC SLAB | 18 | 4.098 |  | 8.34 | 8.34 | 8.34 | 180.01 | 0 | 3.41 | 2.45 | 0 | ExternalEnvironment | DOE-2 | ASHRAETARP | SunExposed | WindExposed | 0 | 1 | 0 | 1 | 4
| 756 | ZONE_356_SRF_0 | Wall |  | CTF - ConductionTransferFunction | INTERIOR WALL | 2.581 | 1.862 |  | 8.57 | 8.57 | 8.57 | 270.01 | 90 | 2.45 | 3.5 | 0 | ZONE_355_SRF_2 | Other/Same Surface Int Conv | ASHRAETARP | NoSun | NoWind | 0.5 | 0.5 | 0.5 | 0.5 | 4
| 757 | ZONE_356_SRF_1 | Wall |  | CTF - ConductionTransferFunction | INTERIOR WALL | 2.581 | 1.862 |  | 11.6 | 11.6 | 11.6 | 180.01 | 90 | 3.31 | 3.5 | 0 | ZONE_350_SRF_3 | Other/Same Surface Int Conv | ASHRAETARP | NoSun | NoWind | 0.5 | 0.5 | 0.5 | 0.5 | 4
| 758 | ZONE_356_SRF_2 | Wall |  | CTF - ConductionTransferFunction | INTERIOR WALL | 2.581 | 1.862 |  | 8.57 | 8.57 | 8.57 | 90.01 | 90 | 2.45 | 3.5 | 0 | ZONE_351_SRF_0 | Other/Same Surface Int Conv | ASHRAETARP | NoSun | NoWind | 0.5 | 0.5 | 0.5 | 0.5 | 4
| 759 | ZONE_356_SRF_3 | Wall |  | CTF - ConductionTransferFunction | INTERIOR WALL | 2.581 | 1.862 |  | 11.6 | 11.6 | 11.6 | 0.00625 | 90 | 3.31 | 3.5 | 0 | ZONE_369_SRF_1 | Other/Same Surface Int Conv | ASHRAETARP | NoSun | NoWind | 0.5 | 0.5 | 0.5 | 0.5 | 4
| 760 | ZONE_356_SRF_4 | Floor |  | CTF - ConductionTransferFunction | INTERIOR FLOOR | 1.449 | 1.072 |  | 8.11 | 8.11 | 8.11 | 90.01 | 180 | 2.45 | 3.31 | 0 | ZONE_327_SRF_5 | Other/Same Surface Int Conv | ASHRAETARP | NoSun | NoWind | 1 | 0 | 1 | 0 | 4
| 761 | ZONE_356_SRF_5 | Roof |  | CTF - ConductionTransferFunction | RCC SLAB | 18 | 4.098 |  | 8.11 | 8.11 | 8.11 | 180.01 | 0 | 3.31 | 2.45 | 0 | ExternalEnvironment | DOE-2 | ASHRAETARP | SunExposed | WindExposed | 0 | 1 | 0 | 1 | 4
| 762 | ZONE_357_SRF_0 | Wall |  | CTF - ConductionTransferFunction | INTERIOR WALL | 2.581 | 1.862 |  | 8.57 | 8.57 | 8.57 | 270.01 | 90 | 2.45 | 3.5 | 0 | ZONE_294_SRF_2 | Other/Same Surface Int Conv | ASHRAETARP | NoSun | NoWind | 0.5 | 0.5 | 0.5 | 0.5 | 4
| 763 | ZONE_357_SRF_1 | Wall |  | CTF - ConductionTransferFunction | INTERIOR WALL | 2.581 | 1.862 |  | 11.77 | 11.77 | 11.77 | 180.01 | 90 | 3.36 | 3.5 | 0 | ZONE_350_SRF_3 | Other/Same Surface Int Conv | ASHRAETARP | NoSun | NoWind | 0.5 | 0.5 | 0.5 | 0.5 | 4
| 764 | ZONE_357_SRF_2 | Wall |  | CTF - ConductionTransferFunction | INTERIOR WALL | 2.581 | 1.862 |  | 8.57 | 8.57 | 8.57 | 90.01 | 90 | 2.45 | 3.5 | 0 | ZONE_355_SRF_0 | Other/Same Surface Int Conv | ASHRAETARP | NoSun | NoWind | 0.5 | 0.5 | 0.5 | 0.5 | 4
| 765 | ZONE_357_SRF_3 | Wall |  | CTF - ConductionTransferFunction | INTERIOR WALL | 2.581 | 1.862 |  | 11.77 | 11.77 | 11.77 | 0.00625 | 90 | 3.36 | 3.5 | 0 | ZONE_360_SRF_1 | Other/Same Surface Int Conv | ASHRAETARP | NoSun | NoWind | 0.5 | 0.5 | 0.5 | 0.5 | 4
| 766 | ZONE_357_SRF_4 | Floor |  | CTF - ConductionTransferFunction | INTERIOR FLOOR | 1.449 | 1.072 |  | 8.24 | 8.24 | 8.24 | 90.01 | 180 | 2.45 | 3.36 | 0 | ZONE_330_SRF_5 | Other/Same Surface Int Conv | ASHRAETARP | NoSun | NoWind | 1 | 0 | 1 | 0 | 4
| 767 | ZONE_357_SRF_5 | Roof |  | CTF - ConductionTransferFunction | RCC SLAB | 18 | 4.098 |  | 8.24 | 8.24 | 8.24 | 180.01 | 0 | 3.36 | 2.45 | 0 | ExternalEnvironment | DOE-2 | ASHRAETARP | SunExposed | WindExposed | 0 | 1 | 0 | 1 | 4
| 768 | ZONE_358_SRF_0 | Wall |  | CTF - ConductionTransferFunction | EXTERNAL BRICK WALL | 2.959 | 2.051 |  | 13.98 | 19.97 | 13.98 | 270.01 | 90 | 5.7 | 3.5 | 0 | ExternalEnvironment | DOE-2 | ASHRAETARP | SunExposed | WindExposed | 0.5 | 0.5 | 0.58 | 0.42 | 4
| 769 | ZONE_358_SRF_0_GLZ_0 | Window | ZONE_358_SRF_0 | Window5 Detailed Fenestration | EXTERIOR WINDOW | N/A | 2.72 | No | 5.99 | 5.99 | 5.99 | 270.01 | 90 | 3.12 | 1.92 | 0 | ExternalEnvironment | DOE-2 | ASHRAETARP | SunExposed | WindExposed | 0.5 | 0.5 | 0.61 | 0.39 | 4
| 770 | ZONE_358_SRF_1 | Wall |  | CTF - ConductionTransferFunction | EXTERNAL BRICK WALL | 2.959 | 2.051 |  | 7.95 | 11.35 | 7.95 | 180.01 | 90 | 3.24 | 3.5 | 0 | ExternalEnvironment | DOE-2 | ASHRAETARP | SunExposed | WindExposed | 0.5 | 0.5 | 0.5 | 0.5 | 4
| 771 | ZONE_358_SRF_1_GLZ_0 | Window | ZONE_358_SRF_1 | Window5 Detailed Fenestration | EXTERIOR WINDOW | N/A | 2.72 | No | 3.41 | 3.41 | 3.41 | 180.01 | 90 | 1.78 | 1.92 | 0 | ExternalEnvironment | DOE-2 | ASHRAETARP | SunExposed | WindExposed | 0.5 | 0.5 | 0.5 | 0.5 | 4
| 772 | ZONE_358_SRF_2 | Wall |  | CTF - ConductionTransferFunction | INTERIOR WALL | 2.581 | 1.862 |  | 19.97 | 19.97 | 19.97 | 90.01 | 90 | 5.7 | 3.5 | 0 | ZONE_354_SRF_0 | Other/Same Surface Int Conv | ASHRAETARP | NoSun | NoWind | 0.5 | 0.5 | 0.5 | 0.5 | 4
| 773 | ZONE_358_SRF_3 | Wall |  | CTF - ConductionTransferFunction | INTERIOR WALL | 2.581 | 1.862 |  | 11.35 | 11.35 | 11.35 | 0.00625 | 90 | 3.24 | 3.5 | 0 | ZONE_350_SRF_1 | Other/Same Surface Int Conv | ASHRAETARP | NoSun | NoWind | 0.5 | 0.5 | 0.5 | 0.5 | 4
| 774 | ZONE_358_SRF_4 | Floor |  | CTF - ConductionTransferFunction | INTERIOR FLOOR | 1.449 | 1.072 |  | 18.5 | 18.5 | 18.5 | 90.01 | 180 | 5.7 | 3.24 | 0 | ZONE_359_SRF_5 | Other/Same Surface Int Conv | ASHRAETARP | NoSun | NoWind | 1 | 0 | 1 | 0 | 4
| 775 | ZONE_358_SRF_5 | Roof |  | CTF - ConductionTransferFunction | RCC SLAB | 18 | 4.098 |  | 18.5 | 18.5 | 18.5 | 180.01 | 0 | 3.24 | 5.7 | 0 | ExternalEnvironment | DOE-2 | ASHRAETARP | SunExposed | WindExposed | 0 | 1 | 0 | 1 | 4
| 776 | ZONE_359_SRF_0 | Wall |  | CTF - ConductionTransferFunction | EXTERNAL BRICK WALL | 2.959 | 2.051 |  | 13.98 | 19.97 | 13.98 | 270.01 | 90 | 5.7 | 3.5 | 0 | ExternalEnvironment | DOE-2 | ASHRAETARP | SunExposed | WindExposed | 0.5 | 0.5 | 0.69 | 0.31 | 4
| 777 | ZONE_359_SRF_0_GLZ_0 | Window | ZONE_359_SRF_0 | Window5 Detailed Fenestration | EXTERIOR WINDOW | N/A | 2.72 | No | 5.99 | 5.99 | 5.99 | 270.01 | 90 | 3.12 | 1.92 | 0 | ExternalEnvironment | DOE-2 | ASHRAETARP | SunExposed | WindExposed | 0.5 | 0.5 | 0.73 | 0.27 | 4
| 778 | ZONE_359_SRF_1 | Wall |  | CTF - ConductionTransferFunction | EXTERNAL BRICK WALL | 2.959 | 2.051 |  | 7.95 | 11.35 | 7.95 | 180.01 | 90 | 3.24 | 3.5 | 0 | ExternalEnvironment | DOE-2 | ASHRAETARP | SunExposed | WindExposed | 0.5 | 0.5 | 0.5 | 0.5 | 4
| 779 | ZONE_359_SRF_1_GLZ_0 | Window | ZONE_359_SRF_1 | Window5 Detailed Fenestration | EXTERIOR WINDOW | N/A | 2.72 | No | 3.41 | 3.41 | 3.41 | 180.01 | 90 | 1.78 | 1.92 | 0 | ExternalEnvironment | DOE-2 | ASHRAETARP | SunExposed | WindExposed | 0.5 | 0.5 | 0.5 | 0.5 | 4
| 780 | ZONE_359_SRF_2 | Wall |  | CTF - ConductionTransferFunction | INTERIOR WALL | 2.581 | 1.862 |  | 19.97 | 19.97 | 19.97 | 90.01 | 90 | 5.7 | 3.5 | 0 | ZONE_325_SRF_0 | Other/Same Surface Int Conv | ASHRAETARP | NoSun | NoWind | 0.5 | 0.5 | 0.5 | 0.5 | 4
| 781 | ZONE_359_SRF_3 | Wall |  | CTF - ConductionTransferFunction | INTERIOR WALL | 2.581 | 1.862 |  | 11.35 | 11.35 | 11.35 | 0.00625 | 90 | 3.24 | 3.5 | 0 | ZONE_321_SRF_1 | Other/Same Surface Int Conv | ASHRAETARP | NoSun | NoWind | 0.5 | 0.5 | 0.5 | 0.5 | 4
| 782 | ZONE_359_SRF_4 | Floor |  | CTF - ConductionTransferFunction | INTERIOR FLOOR | 1.449 | 1.072 |  | 18.5 | 18.5 | 18.5 | 90.01 | 180 | 5.7 | 3.24 | 0 | ZONE_342_SRF_5 | Other/Same Surface Int Conv | ASHRAETARP | NoSun | NoWind | 1 | 0 | 1 | 0 | 4
| 783 | ZONE_359_SRF_5 | Roof |  | CTF - ConductionTransferFunction | INTERIOR CEILING | 1.449 | 1.138 |  | 18.5 | 18.5 | 18.5 | 180.01 | 0 | 3.24 | 5.7 | 0 | ZONE_358_SRF_4 | Other/Same Surface Int Conv | ASHRAETARP | NoSun | NoWind | 0 | 1 | 0 | 1 | 4
| 784 | ZONE_360_SRF_0 | Wall |  | CTF - ConductionTransferFunction | INTERIOR WALL | 2.581 | 1.862 |  | 11.52 | 11.52 | 11.52 | 270.01 | 90 | 3.29 | 3.5 | 0 | ZONE_349_SRF_2 | Other/Same Surface Int Conv | ASHRAETARP | NoSun | NoWind | 0.5 | 0.5 | 0.5 | 0.5 | 4
| 785 | ZONE_360_SRF_1 | Wall |  | CTF - ConductionTransferFunction | INTERIOR WALL | 2.581 | 1.862 |  | 11.77 | 11.77 | 11.77 | 180.01 | 90 | 3.36 | 3.5 | 0 | ZONE_357_SRF_3 | Other/Same Surface Int Conv | ASHRAETARP | NoSun | NoWind | 0.5 | 0.5 | 0.5 | 0.5 | 4
| 786 | ZONE_360_SRF_2 | Wall |  | CTF - ConductionTransferFunction | INTERIOR WALL | 2.581 | 1.862 |  | 11.52 | 11.52 | 11.52 | 90.01 | 90 | 3.29 | 3.5 | 0 | ZONE_370_SRF_0 | Other/Same Surface Int Conv | ASHRAETARP | NoSun | NoWind | 0.5 | 0.5 | 0.5 | 0.5 | 4
| 787 | ZONE_360_SRF_3 | Wall |  | CTF - ConductionTransferFunction | EXTERNAL BRICK WALL | 2.959 | 2.051 |  | 8.24 | 11.77 | 8.24 | 0.00625 | 90 | 3.36 | 3.5 | 0 | ExternalEnvironment | DOE-2 | ASHRAETARP | SunExposed | WindExposed | 0.5 | 0.5 | 0.5 | 0.5 | 4
| 788 | ZONE_360_SRF_3_GLZ_0 | Window | ZONE_360_SRF_3 | Window5 Detailed Fenestration | EXTERIOR WINDOW | N/A | 2.72 | No | 3.53 | 3.53 | 3.53 | 0.00625 | 90 | 1.84 | 1.92 | 0 | ExternalEnvironment | DOE-2 | ASHRAETARP | SunExposed | WindExposed | 0.5 | 0.5 | 0.5 | 0.5 | 4
| 789 | ZONE_360_SRF_4 | Floor |  | CTF - ConductionTransferFunction | INTERIOR FLOOR | 1.449 | 1.072 |  | 11.07 | 11.07 | 11.07 | 90.01 | 180 | 3.29 | 3.36 | 0 | ZONE_329_SRF_5 | Other/Same Surface Int Conv | ASHRAETARP | NoSun | NoWind | 1 | 0 | 1 | 0 | 4
| 790 | ZONE_360_SRF_5 | Roof |  | CTF - ConductionTransferFunction | RCC SLAB | 18 | 4.098 |  | 11.07 | 11.07 | 11.07 | 180.01 | 0 | 3.36 | 3.29 | 0 | ExternalEnvironment | DOE-2 | ASHRAETARP | SunExposed | WindExposed | 0 | 1 | 0 | 1 | 4
| 791 | ZONE_361_SRF_0 | Wall |  | CTF - ConductionTransferFunction | INTERIOR WALL | 2.581 | 1.862 |  | 11.52 | 11.52 | 11.52 | 270.01 | 90 | 3.29 | 3.5 | 0 | ZONE_366_SRF_2 | Other/Same Surface Int Conv | ASHRAETARP | NoSun | NoWind | 0.5 | 0.5 | 0.5 | 0.5 | 4
| 792 | ZONE_361_SRF_1 | Wall |  | CTF - ConductionTransferFunction | INTERIOR WALL | 2.581 | 1.862 |  | 10.86 | 10.86 | 10.86 | 180.01 | 90 | 3.1 | 3.5 | 0 | ZONE_322_SRF_3 | Other/Same Surface Int Conv | ASHRAETARP | NoSun | NoWind | 0.5 | 0.5 | 0.5 | 0.5 | 4
| 793 | ZONE_361_SRF_2 | Wall |  | CTF - ConductionTransferFunction | EXTERNAL BRICK WALL | 2.959 | 2.051 |  | 8.06 | 11.52 | 8.06 | 90.01 | 90 | 3.29 | 3.5 | 0 | ExternalEnvironment | DOE-2 | ASHRAETARP | SunExposed | WindExposed | 0.5 | 0.5 | 0.5 | 0.5 | 4
| 794 | ZONE_361_SRF_2_GLZ_0 | Window | ZONE_361_SRF_2 | Window5 Detailed Fenestration | EXTERIOR WINDOW | N/A | 2.72 | No | 3.46 | 3.46 | 3.46 | 90.01 | 90 | 1.8 | 1.92 | 0 | ExternalEnvironment | DOE-2 | ASHRAETARP | SunExposed | WindExposed | 0.5 | 0.5 | 0.5 | 0.5 | 4
| 795 | ZONE_361_SRF_3 | Wall |  | CTF - ConductionTransferFunction | EXTERNAL BRICK WALL | 2.959 | 2.051 |  | 7.6 | 10.86 | 7.6 | 0.00625 | 90 | 3.1 | 3.5 | 0 | ExternalEnvironment | DOE-2 | ASHRAETARP | SunExposed | WindExposed | 0.5 | 0.5 | 0.55 | 0.45 | 4
| 796 | ZONE_361_SRF_3_GLZ_0 | Window | ZONE_361_SRF_3 | Window5 Detailed Fenestration | EXTERIOR WINDOW | N/A | 2.72 | No | 3.26 | 3.26 | 3.26 | 0.00625 | 90 | 1.7 | 1.92 | 0 | ExternalEnvironment | DOE-2 | ASHRAETARP | SunExposed | WindExposed | 0.5 | 0.5 | 0.57 | 0.43 | 4
| 797 | ZONE_361_SRF_4 | Floor |  | CTF - ConductionTransferFunction | INTERIOR FLOOR | 1.449 | 1.072 |  | 10.21 | 10.21 | 10.21 | 90.01 | 180 | 3.29 | 3.1 | 0 | ZONE_331_SRF_5 | Other/Same Surface Int Conv | ASHRAETARP | NoSun | NoWind | 1 | 0 | 1 | 0 | 4
| 798 | ZONE_361_SRF_5 | Roof |  | CTF - ConductionTransferFunction | INTERIOR CEILING | 1.449 | 1.138 |  | 10.21 | 10.21 | 10.21 | 180.01 | 0 | 3.1 | 3.29 | 0 | ZONE_368_SRF_4 | Other/Same Surface Int Conv | ASHRAETARP | NoSun | NoWind | 0 | 1 | 0 | 1 | 4
| 799 | ZONE_362_SRF_0 | Wall |  | CTF - ConductionTransferFunction | INTERIOR WALL | 2.581 | 1.862 |  | 11.52 | 11.52 | 11.52 | 270.01 | 90 | 3.29 | 3.5 | 0 | ZONE_328_SRF_2 | Other/Same Surface Int Conv | ASHRAETARP | NoSun | NoWind | 0.5 | 0.5 | 0.5 | 0.5 | 4
| 800 | ZONE_362_SRF_1 | Wall |  | CTF - ConductionTransferFunction | INTERIOR WALL | 2.581 | 1.862 |  | 11.6 | 11.6 | 11.6 | 180.01 | 90 | 3.31 | 3.5 | 0 | ZONE_327_SRF_3 | Other/Same Surface Int Conv | ASHRAETARP | NoSun | NoWind | 0.5 | 0.5 | 0.5 | 0.5 | 4
| 801 | ZONE_362_SRF_2 | Wall |  | CTF - ConductionTransferFunction | INTERIOR WALL | 2.581 | 1.862 |  | 11.52 | 11.52 | 11.52 | 90.01 | 90 | 3.29 | 3.5 | 0 | ZONE_367_SRF_0 | Other/Same Surface Int Conv | ASHRAETARP | NoSun | NoWind | 0.5 | 0.5 | 0.5 | 0.5 | 4
| 802 | ZONE_362_SRF_3 | Wall |  | CTF - ConductionTransferFunction | EXTERNAL BRICK WALL | 2.959 | 2.051 |  | 8.12 | 11.6 | 8.12 | 0.00625 | 90 | 3.31 | 3.5 | 0 | ExternalEnvironment | DOE-2 | ASHRAETARP | SunExposed | WindExposed | 0.5 | 0.5 | 0.56 | 0.44 | 4
| 803 | ZONE_362_SRF_3_GLZ_0 | Window | ZONE_362_SRF_3 | Window5 Detailed Fenestration | EXTERIOR WINDOW | N/A | 2.72 | No | 3.48 | 3.48 | 3.48 | 0.00625 | 90 | 1.81 | 1.92 | 0 | ExternalEnvironment | DOE-2 | ASHRAETARP | SunExposed | WindExposed | 0.5 | 0.5 | 0.59 | 0.41 | 4
| 804 | ZONE_362_SRF_4 | Floor |  | CTF - ConductionTransferFunction | INTERIOR FLOOR | 1.449 | 1.072 |  | 10.9 | 10.9 | 10.9 | 90.01 | 180 | 3.29 | 3.31 | 0 | ZONE_338_SRF_5 | Other/Same Surface Int Conv | ASHRAETARP | NoSun | NoWind | 1 | 0 | 1 | 0 | 4
| 805 | ZONE_362_SRF_5 | Roof |  | CTF - ConductionTransferFunction | INTERIOR CEILING | 1.449 | 1.138 |  | 10.9 | 10.9 | 10.9 | 180.01 | 0 | 3.31 | 3.29 | 0 | ZONE_369_SRF_4 | Other/Same Surface Int Conv | ASHRAETARP | NoSun | NoWind | 0 | 1 | 0 | 1 | 4
| 806 | ZONE_363_SRF_0 | Wall |  | CTF - ConductionTransferFunction | INTERIOR WALL | 2.581 | 1.862 |  | 11.52 | 11.52 | 11.52 | 270.01 | 90 | 3.29 | 3.5 | 0 | ZONE_369_SRF_2 | Other/Same Surface Int Conv | ASHRAETARP | NoSun | NoWind | 0.5 | 0.5 | 0.5 | 0.5 | 4
| 807 | ZONE_363_SRF_1 | Wall |  | CTF - ConductionTransferFunction | INTERIOR WALL | 2.581 | 1.862 |  | 10.86 | 10.86 | 10.86 | 180.01 | 90 | 3.1 | 3.5 | 0 | ZONE_351_SRF_3 | Other/Same Surface Int Conv | ASHRAETARP | NoSun | NoWind | 0.5 | 0.5 | 0.5 | 0.5 | 4
| 808 | ZONE_363_SRF_2 | Wall |  | CTF - ConductionTransferFunction | EXTERNAL BRICK WALL | 2.959 | 2.051 |  | 8.06 | 11.52 | 8.06 | 90.01 | 90 | 3.29 | 3.5 | 0 | ExternalEnvironment | DOE-2 | ASHRAETARP | SunExposed | WindExposed | 0.5 | 0.5 | 0.5 | 0.5 | 4
| 809 | ZONE_363_SRF_2_GLZ_0 | Window | ZONE_363_SRF_2 | Window5 Detailed Fenestration | EXTERIOR WINDOW | N/A | 2.72 | No | 3.46 | 3.46 | 3.46 | 90.01 | 90 | 1.8 | 1.92 | 0 | ExternalEnvironment | DOE-2 | ASHRAETARP | SunExposed | WindExposed | 0.5 | 0.5 | 0.5 | 0.5 | 4
| 810 | ZONE_363_SRF_3 | Wall |  | CTF - ConductionTransferFunction | EXTERNAL BRICK WALL | 2.959 | 2.051 |  | 7.6 | 10.86 | 7.6 | 0.00625 | 90 | 3.1 | 3.5 | 0 | ExternalEnvironment | DOE-2 | ASHRAETARP | SunExposed | WindExposed | 0.5 | 0.5 | 0.5 | 0.5 | 4
| 811 | ZONE_363_SRF_3_GLZ_0 | Window | ZONE_363_SRF_3 | Window5 Detailed Fenestration | EXTERIOR WINDOW | N/A | 2.72 | No | 3.26 | 3.26 | 3.26 | 0.00625 | 90 | 1.7 | 1.92 | 0 | ExternalEnvironment | DOE-2 | ASHRAETARP | SunExposed | WindExposed | 0.5 | 0.5 | 0.5 | 0.5 | 4
| 812 | ZONE_363_SRF_4 | Floor |  | CTF - ConductionTransferFunction | INTERIOR FLOOR | 1.449 | 1.072 |  | 10.21 | 10.21 | 10.21 | 90.01 | 180 | 3.29 | 3.1 | 0 | ZONE_367_SRF_5 | Other/Same Surface Int Conv | ASHRAETARP | NoSun | NoWind | 1 | 0 | 1 | 0 | 4
| 813 | ZONE_363_SRF_5 | Roof |  | CTF - ConductionTransferFunction | RCC SLAB | 18 | 4.098 |  | 10.21 | 10.21 | 10.21 | 180.01 | 0 | 3.1 | 3.29 | 0 | ExternalEnvironment | DOE-2 | ASHRAETARP | SunExposed | WindExposed | 0 | 1 | 0 | 1 | 4
| 814 | ZONE_364_SRF_0 | Wall |  | CTF - ConductionTransferFunction | INTERIOR WALL | 2.581 | 1.862 |  | 11.52 | 11.52 | 11.52 | 270.01 | 90 | 3.29 | 3.5 | 0 | ZONE_370_SRF_2 | Other/Same Surface Int Conv | ASHRAETARP | NoSun | NoWind | 0.5 | 0.5 | 0.5 | 0.5 | 4
| 815 | ZONE_364_SRF_1 | Wall |  | CTF - ConductionTransferFunction | INTERIOR WALL | 2.581 | 1.862 |  | 11.6 | 11.6 | 11.6 | 180.01 | 90 | 3.31 | 3.5 | 0 | ZONE_356_SRF_3 | Other/Same Surface Int Conv | ASHRAETARP | NoSun | NoWind | 0.5 | 0.5 | 0.5 | 0.5 | 4
| 816 | ZONE_364_SRF_2 | Wall |  | CTF - ConductionTransferFunction | INTERIOR WALL | 2.581 | 1.862 |  | 11.52 | 11.52 | 11.52 | 90.01 | 90 | 3.29 | 3.5 | 0 | ZONE_368_SRF_0 | Other/Same Surface Int Conv | ASHRAETARP | NoSun | NoWind | 0.5 | 0.5 | 0.5 | 0.5 | 4
| 817 | ZONE_364_SRF_3 | Wall |  | CTF - ConductionTransferFunction | EXTERNAL BRICK WALL | 2.959 | 2.051 |  | 8.12 | 11.6 | 8.12 | 0.00625 | 90 | 3.31 | 3.5 | 0 | ExternalEnvironment | DOE-2 | ASHRAETARP | SunExposed | WindExposed | 0.5 | 0.5 | 0.5 | 0.5 | 4
| 818 | ZONE_364_SRF_3_GLZ_0 | Window | ZONE_364_SRF_3 | Window5 Detailed Fenestration | EXTERIOR WINDOW | N/A | 2.72 | No | 3.48 | 3.48 | 3.48 | 0.00625 | 90 | 1.81 | 1.92 | 0 | ExternalEnvironment | DOE-2 | ASHRAETARP | SunExposed | WindExposed | 0.5 | 0.5 | 0.5 | 0.5 | 4
| 819 | ZONE_364_SRF_4 | Floor |  | CTF - ConductionTransferFunction | INTERIOR FLOOR | 1.449 | 1.072 |  | 10.9 | 10.9 | 10.9 | 90.01 | 180 | 3.29 | 3.31 | 0 | ZONE_366_SRF_5 | Other/Same Surface Int Conv | ASHRAETARP | NoSun | NoWind | 1 | 0 | 1 | 0 | 4
| 820 | ZONE_364_SRF_5 | Roof |  | CTF - ConductionTransferFunction | RCC SLAB | 18 | 4.098 |  | 10.9 | 10.9 | 10.9 | 180.01 | 0 | 3.31 | 3.29 | 0 | ExternalEnvironment | DOE-2 | ASHRAETARP | SunExposed | WindExposed | 0 | 1 | 0 | 1 | 4
| 821 | ZONE_365_SRF_0 | Wall |  | CTF - ConductionTransferFunction | INTERIOR WALL | 2.581 | 1.862 |  | 11.52 | 11.52 | 11.52 | 270.01 | 90 | 3.29 | 3.5 | 0 | ZONE_360_SRF_2 | Other/Same Surface Int Conv | ASHRAETARP | NoSun | NoWind | 0.5 | 0.5 | 0.5 | 0.5 | 4
| 822 | ZONE_365_SRF_1 | Wall |  | CTF - ConductionTransferFunction | INTERIOR WALL | 2.581 | 1.862 |  | 11.92 | 11.92 | 11.92 | 180.01 | 90 | 3.41 | 3.5 | 0 | ZONE_355_SRF_3 | Other/Same Surface Int Conv | ASHRAETARP | NoSun | NoWind | 0.5 | 0.5 | 0.5 | 0.5 | 4
| 823 | ZONE_365_SRF_2 | Wall |  | CTF - ConductionTransferFunction | INTERIOR WALL | 2.581 | 1.862 |  | 11.52 | 11.52 | 11.52 | 90.01 | 90 | 3.29 | 3.5 | 0 | ZONE_369_SRF_0 | Other/Same Surface Int Conv | ASHRAETARP | NoSun | NoWind | 0.5 | 0.5 | 0.5 | 0.5 | 4
| 824 | ZONE_365_SRF_3 | Wall |  | CTF - ConductionTransferFunction | EXTERNAL BRICK WALL | 2.959 | 2.051 |  | 8.35 | 11.92 | 8.35 | 0.00625 | 90 | 3.41 | 3.5 | 0 | ExternalEnvironment | DOE-2 | ASHRAETARP | SunExposed | WindExposed | 0.5 | 0.5 | 0.5 | 0.5 | 4
| 825 | ZONE_365_SRF_3_GLZ_0 | Window | ZONE_365_SRF_3 | Window5 Detailed Fenestration | EXTERIOR WINDOW | N/A | 2.72 | No | 3.58 | 3.58 | 3.58 | 0.00625 | 90 | 1.87 | 1.92 | 0 | ExternalEnvironment | DOE-2 | ASHRAETARP | SunExposed | WindExposed | 0.5 | 0.5 | 0.5 | 0.5 | 4
| 826 | ZONE_365_SRF_4 | Floor |  | CTF - ConductionTransferFunction | INTERIOR FLOOR | 1.449 | 1.072 |  | 11.21 | 11.21 | 11.21 | 90.01 | 180 | 3.29 | 3.41 | 0 | ZONE_328_SRF_5 | Other/Same Surface Int Conv | ASHRAETARP | NoSun | NoWind | 1 | 0 | 1 | 0 | 4
| 827 | ZONE_365_SRF_5 | Roof |  | CTF - ConductionTransferFunction | RCC SLAB | 18 | 4.098 |  | 11.21 | 11.21 | 11.21 | 180.01 | 0 | 3.41 | 3.29 | 0 | ExternalEnvironment | DOE-2 | ASHRAETARP | SunExposed | WindExposed | 0 | 1 | 0 | 1 | 4
| 828 | ZONE_366_SRF_0 | Wall |  | CTF - ConductionTransferFunction | INTERIOR WALL | 2.581 | 1.862 |  | 11.52 | 11.52 | 11.52 | 270.01 | 90 | 3.29 | 3.5 | 0 | ZONE_328_SRF_2 | Other/Same Surface Int Conv | ASHRAETARP | NoSun | NoWind | 0.5 | 0.5 | 0.5 | 0.5 | 4
| 829 | ZONE_366_SRF_1 | Wall |  | CTF - ConductionTransferFunction | INTERIOR WALL | 2.581 | 1.862 |  | 11.6 | 11.6 | 11.6 | 180.01 | 90 | 3.31 | 3.5 | 0 | ZONE_327_SRF_3 | Other/Same Surface Int Conv | ASHRAETARP | NoSun | NoWind | 0.5 | 0.5 | 0.5 | 0.5 | 4
| 830 | ZONE_366_SRF_2 | Wall |  | CTF - ConductionTransferFunction | INTERIOR WALL | 2.581 | 1.862 |  | 11.52 | 11.52 | 11.52 | 90.01 | 90 | 3.29 | 3.5 | 0 | ZONE_367_SRF_0 | Other/Same Surface Int Conv | ASHRAETARP | NoSun | NoWind | 0.5 | 0.5 | 0.5 | 0.5 | 4
| 831 | ZONE_366_SRF_3 | Wall |  | CTF - ConductionTransferFunction | EXTERNAL BRICK WALL | 2.959 | 2.051 |  | 8.12 | 11.6 | 8.12 | 0.00625 | 90 | 3.31 | 3.5 | 0 | ExternalEnvironment | DOE-2 | ASHRAETARP | SunExposed | WindExposed | 0.5 | 0.5 | 0.56 | 0.44 | 4
| 832 | ZONE_366_SRF_3_GLZ_0 | Window | ZONE_366_SRF_3 | Window5 Detailed Fenestration | EXTERIOR WINDOW | N/A | 2.72 | No | 3.48 | 3.48 | 3.48 | 0.00625 | 90 | 1.81 | 1.92 | 0 | ExternalEnvironment | DOE-2 | ASHRAETARP | SunExposed | WindExposed | 0.5 | 0.5 | 0.59 | 0.41 | 4
| 833 | ZONE_366_SRF_4 | Floor |  | CTF - ConductionTransferFunction | INTERIOR FLOOR | 1.449 | 1.072 |  | 10.9 | 10.9 | 10.9 | 90.01 | 180 | 3.29 | 3.31 | 0 | ZONE_338_SRF_5 | Other/Same Surface Int Conv | ASHRAETARP | NoSun | NoWind | 1 | 0 | 1 | 0 | 4
| 834 | ZONE_366_SRF_5 | Roof |  | CTF - ConductionTransferFunction | INTERIOR CEILING | 1.449 | 1.138 |  | 10.9 | 10.9 | 10.9 | 180.01 | 0 | 3.31 | 3.29 | 0 | ZONE_369_SRF_4 | Other/Same Surface Int Conv | ASHRAETARP | NoSun | NoWind | 0 | 1 | 0 | 1 | 4
| 835 | ZONE_367_SRF_0 | Wall |  | CTF - ConductionTransferFunction | INTERIOR WALL | 2.581 | 1.862 |  | 11.52 | 11.52 | 11.52 | 270.01 | 90 | 3.29 | 3.5 | 0 | ZONE_366_SRF_2 | Other/Same Surface Int Conv | ASHRAETARP | NoSun | NoWind | 0.5 | 0.5 | 0.5 | 0.5 | 4
| 836 | ZONE_367_SRF_1 | Wall |  | CTF - ConductionTransferFunction | INTERIOR WALL | 2.581 | 1.862 |  | 10.86 | 10.86 | 10.86 | 180.01 | 90 | 3.1 | 3.5 | 0 | ZONE_322_SRF_3 | Other/Same Surface Int Conv | ASHRAETARP | NoSun | NoWind | 0.5 | 0.5 | 0.5 | 0.5 | 4
| 837 | ZONE_367_SRF_2 | Wall |  | CTF - ConductionTransferFunction | EXTERNAL BRICK WALL | 2.959 | 2.051 |  | 8.06 | 11.52 | 8.06 | 90.01 | 90 | 3.29 | 3.5 | 0 | ExternalEnvironment | DOE-2 | ASHRAETARP | SunExposed | WindExposed | 0.5 | 0.5 | 0.5 | 0.5 | 4
| 838 | ZONE_367_SRF_2_GLZ_0 | Window | ZONE_367_SRF_2 | Window5 Detailed Fenestration | EXTERIOR WINDOW | N/A | 2.72 | No | 3.46 | 3.46 | 3.46 | 90.01 | 90 | 1.8 | 1.92 | 0 | ExternalEnvironment | DOE-2 | ASHRAETARP | SunExposed | WindExposed | 0.5 | 0.5 | 0.5 | 0.5 | 4
| 839 | ZONE_367_SRF_3 | Wall |  | CTF - ConductionTransferFunction | EXTERNAL BRICK WALL | 2.959 | 2.051 |  | 7.6 | 10.86 | 7.6 | 0.00625 | 90 | 3.1 | 3.5 | 0 | ExternalEnvironment | DOE-2 | ASHRAETARP | SunExposed | WindExposed | 0.5 | 0.5 | 0.55 | 0.45 | 4
| 840 | ZONE_367_SRF_3_GLZ_0 | Window | ZONE_367_SRF_3 | Window5 Detailed Fenestration | EXTERIOR WINDOW | N/A | 2.72 | No | 3.26 | 3.26 | 3.26 | 0.00625 | 90 | 1.7 | 1.92 | 0 | ExternalEnvironment | DOE-2 | ASHRAETARP | SunExposed | WindExposed | 0.5 | 0.5 | 0.57 | 0.43 | 4
| 841 | ZONE_367_SRF_4 | Floor |  | CTF - ConductionTransferFunction | INTERIOR FLOOR | 1.449 | 1.072 |  | 10.21 | 10.21 | 10.21 | 90.01 | 180 | 3.29 | 3.1 | 0 | ZONE_331_SRF_5 | Other/Same Surface Int Conv | ASHRAETARP | NoSun | NoWind | 1 | 0 | 1 | 0 | 4
| 842 | ZONE_367_SRF_5 | Roof |  | CTF - ConductionTransferFunction | INTERIOR CEILING | 1.449 | 1.138 |  | 10.21 | 10.21 | 10.21 | 180.01 | 0 | 3.1 | 3.29 | 0 | ZONE_368_SRF_4 | Other/Same Surface Int Conv | ASHRAETARP | NoSun | NoWind | 0 | 1 | 0 | 1 | 4
| 843 | ZONE_368_SRF_0 | Wall |  | CTF - ConductionTransferFunction | INTERIOR WALL | 2.581 | 1.862 |  | 11.52 | 11.52 | 11.52 | 270.01 | 90 | 3.29 | 3.5 | 0 | ZONE_369_SRF_2 | Other/Same Surface Int Conv | ASHRAETARP | NoSun | NoWind | 0.5 | 0.5 | 0.5 | 0.5 | 4
| 844 | ZONE_368_SRF_1 | Wall |  | CTF - ConductionTransferFunction | INTERIOR WALL | 2.581 | 1.862 |  | 10.86 | 10.86 | 10.86 | 180.01 | 90 | 3.1 | 3.5 | 0 | ZONE_351_SRF_3 | Other/Same Surface Int Conv | ASHRAETARP | NoSun | NoWind | 0.5 | 0.5 | 0.5 | 0.5 | 4
| 845 | ZONE_368_SRF_2 | Wall |  | CTF - ConductionTransferFunction | EXTERNAL BRICK WALL | 2.959 | 2.051 |  | 8.06 | 11.52 | 8.06 | 90.01 | 90 | 3.29 | 3.5 | 0 | ExternalEnvironment | DOE-2 | ASHRAETARP | SunExposed | WindExposed | 0.5 | 0.5 | 0.5 | 0.5 | 4
| 846 | ZONE_368_SRF_2_GLZ_0 | Window | ZONE_368_SRF_2 | Window5 Detailed Fenestration | EXTERIOR WINDOW | N/A | 2.72 | No | 3.46 | 3.46 | 3.46 | 90.01 | 90 | 1.8 | 1.92 | 0 | ExternalEnvironment | DOE-2 | ASHRAETARP | SunExposed | WindExposed | 0.5 | 0.5 | 0.5 | 0.5 | 4
| 847 | ZONE_368_SRF_3 | Wall |  | CTF - ConductionTransferFunction | EXTERNAL BRICK WALL | 2.959 | 2.051 |  | 7.6 | 10.86 | 7.6 | 0.00625 | 90 | 3.1 | 3.5 | 0 | ExternalEnvironment | DOE-2 | ASHRAETARP | SunExposed | WindExposed | 0.5 | 0.5 | 0.5 | 0.5 | 4
| 848 | ZONE_368_SRF_3_GLZ_0 | Window | ZONE_368_SRF_3 | Window5 Detailed Fenestration | EXTERIOR WINDOW | N/A | 2.72 | No | 3.26 | 3.26 | 3.26 | 0.00625 | 90 | 1.7 | 1.92 | 0 | ExternalEnvironment | DOE-2 | ASHRAETARP | SunExposed | WindExposed | 0.5 | 0.5 | 0.5 | 0.5 | 4
| 849 | ZONE_368_SRF_4 | Floor |  | CTF - ConductionTransferFunction | INTERIOR FLOOR | 1.449 | 1.072 |  | 10.21 | 10.21 | 10.21 | 90.01 | 180 | 3.29 | 3.1 | 0 | ZONE_367_SRF_5 | Other/Same Surface Int Conv | ASHRAETARP | NoSun | NoWind | 1 | 0 | 1 | 0 | 4
| 850 | ZONE_368_SRF_5 | Roof |  | CTF - ConductionTransferFunction | RCC SLAB | 18 | 4.098 |  | 10.21 | 10.21 | 10.21 | 180.01 | 0 | 3.1 | 3.29 | 0 | ExternalEnvironment | DOE-2 | ASHRAETARP | SunExposed | WindExposed | 0 | 1 | 0 | 1 | 4
| 851 | ZONE_369_SRF_0 | Wall |  | CTF - ConductionTransferFunction | INTERIOR WALL | 2.581 | 1.862 |  | 11.52 | 11.52 | 11.52 | 270.01 | 90 | 3.29 | 3.5 | 0 | ZONE_370_SRF_2 | Other/Same Surface Int Conv | ASHRAETARP | NoSun | NoWind | 0.5 | 0.5 | 0.5 | 0.5 | 4
| 852 | ZONE_369_SRF_1 | Wall |  | CTF - ConductionTransferFunction | INTERIOR WALL | 2.581 | 1.862 |  | 11.6 | 11.6 | 11.6 | 180.01 | 90 | 3.31 | 3.5 | 0 | ZONE_356_SRF_3 | Other/Same Surface Int Conv | ASHRAETARP | NoSun | NoWind | 0.5 | 0.5 | 0.5 | 0.5 | 4
| 853 | ZONE_369_SRF_2 | Wall |  | CTF - ConductionTransferFunction | INTERIOR WALL | 2.581 | 1.862 |  | 11.52 | 11.52 | 11.52 | 90.01 | 90 | 3.29 | 3.5 | 0 | ZONE_368_SRF_0 | Other/Same Surface Int Conv | ASHRAETARP | NoSun | NoWind | 0.5 | 0.5 | 0.5 | 0.5 | 4
| 854 | ZONE_369_SRF_3 | Wall |  | CTF - ConductionTransferFunction | EXTERNAL BRICK WALL | 2.959 | 2.051 |  | 8.12 | 11.6 | 8.12 | 0.00625 | 90 | 3.31 | 3.5 | 0 | ExternalEnvironment | DOE-2 | ASHRAETARP | SunExposed | WindExposed | 0.5 | 0.5 | 0.5 | 0.5 | 4
| 855 | ZONE_369_SRF_3_GLZ_0 | Window | ZONE_369_SRF_3 | Window5 Detailed Fenestration | EXTERIOR WINDOW | N/A | 2.72 | No | 3.48 | 3.48 | 3.48 | 0.00625 | 90 | 1.81 | 1.92 | 0 | ExternalEnvironment | DOE-2 | ASHRAETARP | SunExposed | WindExposed | 0.5 | 0.5 | 0.5 | 0.5 | 4
| 856 | ZONE_369_SRF_4 | Floor |  | CTF - ConductionTransferFunction | INTERIOR FLOOR | 1.449 | 1.072 |  | 10.9 | 10.9 | 10.9 | 90.01 | 180 | 3.29 | 3.31 | 0 | ZONE_366_SRF_5 | Other/Same Surface Int Conv | ASHRAETARP | NoSun | NoWind | 1 | 0 | 1 | 0 | 4
| 857 | ZONE_369_SRF_5 | Roof |  | CTF - ConductionTransferFunction | RCC SLAB | 18 | 4.098 |  | 10.9 | 10.9 | 10.9 | 180.01 | 0 | 3.31 | 3.29 | 0 | ExternalEnvironment | DOE-2 | ASHRAETARP | SunExposed | WindExposed | 0 | 1 | 0 | 1 | 4
| 858 | ZONE_370_SRF_0 | Wall |  | CTF - ConductionTransferFunction | INTERIOR WALL | 2.581 | 1.862 |  | 11.52 | 11.52 | 11.52 | 270.01 | 90 | 3.29 | 3.5 | 0 | ZONE_360_SRF_2 | Other/Same Surface Int Conv | ASHRAETARP | NoSun | NoWind | 0.5 | 0.5 | 0.5 | 0.5 | 4
| 859 | ZONE_370_SRF_1 | Wall |  | CTF - ConductionTransferFunction | INTERIOR WALL | 2.581 | 1.862 |  | 11.92 | 11.92 | 11.92 | 180.01 | 90 | 3.41 | 3.5 | 0 | ZONE_355_SRF_3 | Other/Same Surface Int Conv | ASHRAETARP | NoSun | NoWind | 0.5 | 0.5 | 0.5 | 0.5 | 4
| 860 | ZONE_370_SRF_2 | Wall |  | CTF - ConductionTransferFunction | INTERIOR WALL | 2.581 | 1.862 |  | 11.52 | 11.52 | 11.52 | 90.01 | 90 | 3.29 | 3.5 | 0 | ZONE_369_SRF_0 | Other/Same Surface Int Conv | ASHRAETARP | NoSun | NoWind | 0.5 | 0.5 | 0.5 | 0.5 | 4
| 861 | ZONE_370_SRF_3 | Wall |  | CTF - ConductionTransferFunction | EXTERNAL BRICK WALL | 2.959 | 2.051 |  | 8.35 | 11.92 | 8.35 | 0.00625 | 90 | 3.41 | 3.5 | 0 | ExternalEnvironment | DOE-2 | ASHRAETARP | SunExposed | WindExposed | 0.5 | 0.5 | 0.5 | 0.5 | 4
| 862 | ZONE_370_SRF_3_GLZ_0 | Window | ZONE_370_SRF_3 | Window5 Detailed Fenestration | EXTERIOR WINDOW | N/A | 2.72 | No | 3.58 | 3.58 | 3.58 | 0.00625 | 90 | 1.87 | 1.92 | 0 | ExternalEnvironment | DOE-2 | ASHRAETARP | SunExposed | WindExposed | 0.5 | 0.5 | 0.5 | 0.5 | 4
| 863 | ZONE_370_SRF_4 | Floor |  | CTF - ConductionTransferFunction | INTERIOR FLOOR | 1.449 | 1.072 |  | 11.21 | 11.21 | 11.21 | 90.01 | 180 | 3.29 | 3.41 | 0 | ZONE_328_SRF_5 | Other/Same Surface Int Conv | ASHRAETARP | NoSun | NoWind | 1 | 0 | 1 | 0 | 4
| 864 | ZONE_370_SRF_5 | Roof |  | CTF - ConductionTransferFunction | RCC SLAB | 18 | 4.098 |  | 11.21 | 11.21 | 11.21 | 180.01 | 0 | 3.41 | 3.29 | 0 | ExternalEnvironment | DOE-2 | ASHRAETARP | SunExposed | WindExposed | 0 | 1 | 0 | 1 | 4

## Loads
Time Not Comfortable Based on Simple ASHRAE 55-2004
|  | Winter Clothes [hr] | Summer Clothes [hr] | Summer or Winter Clothes [hr]
| ZONE_251 | 1855.33 | 3972.83 | 1691.67
| ZONE_252 | 2168.5 | 3326.33 | 1820.5
| ZONE_253 | 3551.33 | 1829.67 | 1336.33
| ZONE_254 | 2347.83 | 2482.83 | 1621.83
| ZONE_255 | 4681.67 | 1145.33 | 1024.5
| ZONE_256 | 2791.67 | 2329.17 | 1332.5
| ZONE_257 | 2327.33 | 4889.33 | 2327.33
| ZONE_258 | 3950 | 5270 | 3950
| ZONE_259 | 5150 | 644.5 | 633.5
| ZONE_260 | 5113.33 | 580 | 555.83
| ZONE_261 | 5230.5 | 920.83 | 920.83
| ZONE_262 | 5221.17 | 545 | 545
| ZONE_263 | 5269.17 | 1366.33 | 1366.33
| ZONE_264 | 5266.83 | 846.5 | 846.5
| ZONE_265 | 5074.67 | 641.83 | 615.67
| ZONE_266 | 5041 | 637.5 | 634
| ZONE_267 | 5242.83 | 555.5 | 555.5
| ZONE_268 | 5251.5 | 590.33 | 590.33
| ZONE_269 | 5268.83 | 1123.83 | 1123.83
| ZONE_270 | 5263 | 702 | 702
| ZONE_271 | 4108 | 695.33 | 647.33
| ZONE_272 | 4723.83 | 633.33 | 626.17
| ZONE_273 | 5012.33 | 627.17 | 576.33
| ZONE_274 | 5001.83 | 628.83 | 576.5
| ZONE_275 | 4308.83 | 684.83 | 638.33
| ZONE_276 | 4324.5 | 1215.17 | 927.67
| ZONE_277 | 3588 | 1603.33 | 1133.5
| ZONE_278 | 4119.17 | 1253.17 | 1015.5
| ZONE_279 | 3637.67 | 1727.17 | 1178.17
| ZONE_280 | 2508.17 | 3119.33 | 1858.17
| ZONE_281 | 4524 | 5270 | 4524
| ZONE_282 | 4431.83 | 5270 | 4431.83
| ZONE_283 | 2180.33 | 3349.5 | 1808.17
| ZONE_284 | 2198.67 | 3764.33 | 2039
| ZONE_285 | 2211 | 3912 | 2110.83
| ZONE_286 | 4523.67 | 5270 | 4523.67
| ZONE_287 | 3515.5 | 1600.33 | 1194.17
| ZONE_288 | 5150.67 | 2602.17 | 2577.5
| ZONE_289 | 5140.67 | 1260.5 | 1236.33
| ZONE_290 | 5246.5 | 1846.83 | 1846.83
| ZONE_291 | 5237.83 | 1237.17 | 1237.17
| ZONE_292 | 5265.17 | 3048.33 | 3048.33
| ZONE_293 | 5248.17 | 3121.33 | 3121.33
| ZONE_294 | 5127.83 | 1462 | 1433.5
| ZONE_295 | 5119 | 793 | 773.17
| ZONE_296 | 5243 | 1270 | 1269
| ZONE_297 | 5251.17 | 1168.17 | 1168.17
| ZONE_298 | 5260.5 | 3191.67 | 3191.67
| ZONE_299 | 5241.67 | 1813.33 | 1813.33
| ZONE_300 | 5068.17 | 711.67 | 677
| ZONE_301 | 5099.33 | 705 | 683
| ZONE_302 | 5110.33 | 1155 | 1121.83
| ZONE_303 | 5071 | 718.5 | 683.83
| ZONE_304 | 5240.5 | 2572.5 | 2572.5
| ZONE_305 | 5259.5 | 689.17 | 689.17
| ZONE_306 | 1840.67 | 3906 | 1667
| ZONE_307 | 2168.83 | 3325.67 | 1820.83
| ZONE_308 | 3551.17 | 1835.33 | 1339.33
| ZONE_309 | 2345 | 2490 | 1625
| ZONE_310 | 4714 | 1136 | 1020.67
| ZONE_311 | 2650.33 | 2443.33 | 1358.67
| ZONE_312 | 2292.67 | 4772 | 2292
| ZONE_313 | 4243 | 5270 | 4243
| ZONE_314 | 5160.5 | 642.67 | 634.17
| ZONE_315 | 5112.83 | 580 | 555.83
| ZONE_316 | 5230.83 | 920.33 | 920.33
| ZONE_317 | 5221 | 545.33 | 545.33
| ZONE_318 | 5269.17 | 1388.83 | 1388.83
| ZONE_319 | 5265.17 | 800.33 | 800.33
| ZONE_320 | 5036 | 650.83 | 611.17
| ZONE_321 | 5051.33 | 648.33 | 645.5
| ZONE_322 | 5242.83 | 555.5 | 555.5
| ZONE_323 | 5251.5 | 590.67 | 590.67
| ZONE_324 | 5268.83 | 1124 | 1124
| ZONE_325 | 5263 | 702.83 | 702.83
| ZONE_326 | 4106.17 | 695.83 | 648
| ZONE_327 | 4723.67 | 633.33 | 626.17
| ZONE_328 | 5011.5 | 626.83 | 575.83
| ZONE_329 | 5005.5 | 630.17 | 580.17
| ZONE_330 | 4312 | 685.83 | 635.67
| ZONE_331 | 4324.67 | 1214.83 | 927.5
| ZONE_332 | 3587.33 | 1605.17 | 1134
| ZONE_333 | 4130.33 | 1247.67 | 1012.17
| ZONE_334 | 3636.67 | 1728.33 | 1178.33
| ZONE_335 | 2508.83 | 3123.17 | 1859.67
| ZONE_336 | 4524 | 5270 | 4524
| ZONE_337 | 4431.5 | 5270 | 4431.5
| ZONE_338 | 2180.17 | 3349.83 | 1808.5
| ZONE_339 | 2199.5 | 3757.67 | 2035.67
| ZONE_340 | 2212 | 3993.67 | 2151.17
| ZONE_341 | 4523.5 | 5270 | 4523.5
| ZONE_342 | 3540.83 | 1580.67 | 1184.83
| ZONE_343 | 5158.83 | 2619 | 2597.5
| ZONE_344 | 5140.67 | 1260.5 | 1236.33
| ZONE_345 | 5246.67 | 1843.17 | 1843.17
| ZONE_346 | 5237.83 | 1236.33 | 1236.33
| ZONE_347 | 5265.17 | 3068.17 | 3068.17
| ZONE_348 | 5245.67 | 3089.17 | 3089.17
| ZONE_349 | 5113.33 | 1495 | 1461.5
| ZONE_350 | 5120.17 | 761.67 | 743.5
| ZONE_351 | 5243 | 1269.67 | 1268.67
| ZONE_352 | 5251.17 | 1172.17 | 1172.17
| ZONE_353 | 5260.5 | 3191.67 | 3191.67
| ZONE_354 | 5241.67 | 1812.67 | 1812.67
| ZONE_355 | 5068.17 | 711.5 | 676.83
| ZONE_356 | 5099.33 | 705 | 683
| ZONE_357 | 5070.83 | 719.17 | 684.33
| ZONE_358 | 5240.5 | 2579.5 | 2579.5
| ZONE_359 | 5259.33 | 691 | 691
| ZONE_360 | 5111.83 | 1145 | 1112.33
| ZONE_361 | 5232.33 | 699.17 | 695
| ZONE_362 | 5083.67 | 594 | 564.33
| ZONE_363 | 5233.67 | 2284 | 2279.67
| ZONE_364 | 5130.67 | 1189.17 | 1162.17
| ZONE_365 | 5111.17 | 1154.67 | 1121.33
| ZONE_366 | 5083.67 | 594 | 564.33
| ZONE_367 | 5232.33 | 699.17 | 695
| ZONE_368 | 5233.67 | 2284 | 2279.67
| ZONE_369 | 5130.67 | 1189.17 | 1162.17
| ZONE_370 | 5111.17 | 1154.67 | 1121.33
| Facility | 5269.33 | 5270 | 5023.17
Aggregated over the RunPeriods for Weather
Time Setpoint Not Met
|  | During Heating [hr] | During Cooling [hr] | During Occupied Heating [hr] | During Occupied Cooling [hr]
| ZONE_251 | 0 | 0 | 0 | 0
| ZONE_252 | 0 | 0 | 0 | 0
| ZONE_253 | 0 | 261.67 | 0 | 261.67
| ZONE_254 | 0 | 0 | 0 | 0
| ZONE_255 | 0 | 165.17 | 0 | 165.17
| ZONE_256 | 0 | 0 | 0 | 0
| ZONE_257 | 0 | 0 | 0 | 0
| ZONE_258 | 0 | 0 | 0 | 0
| ZONE_259 | 0 | 0.17 | 0 | 0.17
| ZONE_260 | 0 | 17.83 | 0 | 17.83
| ZONE_261 | 0 | 597.5 | 0 | 597.5
| ZONE_262 | 0 | 0 | 0 | 0
| ZONE_263 | 0 | 34.17 | 0 | 34.17
| ZONE_264 | 0 | 4.67 | 0 | 4.67
| ZONE_265 | 0 | 34.67 | 0 | 34.67
| ZONE_266 | 0 | 39.5 | 0 | 39.5
| ZONE_267 | 0 | 0 | 0 | 0
| ZONE_268 | 0 | 0 | 0 | 0
| ZONE_269 | 0 | 0.33 | 0 | 0.33
| ZONE_270 | 0 | 457.17 | 0 | 457.17
| ZONE_271 | 0 | 35.67 | 0 | 35.67
| ZONE_272 | 0 | 36.67 | 0 | 36.67
| ZONE_273 | 0 | 27.67 | 0 | 27.67
| ZONE_274 | 0 | 28 | 0 | 28
| ZONE_275 | 0 | 35.5 | 0 | 35.5
| ZONE_276 | 0 | 0 | 0 | 0
| ZONE_277 | 0 | 0 | 0 | 0
| ZONE_278 | 0 | 0 | 0 | 0
| ZONE_279 | 0 | 0 | 0 | 0
| ZONE_280 | 0 | 327 | 0 | 327
| ZONE_281 | 0 | 0 | 0 | 0
| ZONE_282 | 0 | 0 | 0 | 0
| ZONE_283 | 0 | 0 | 0 | 0
| ZONE_284 | 0 | 0 | 0 | 0
| ZONE_285 | 0 | 0 | 0 | 0
| ZONE_286 | 0 | 0 | 0 | 0
| ZONE_287 | 0 | 0 | 0 | 0
| ZONE_288 | 0 | 0 | 0 | 0
| ZONE_289 | 0 | 0 | 0 | 0
| ZONE_290 | 0 | 0 | 0 | 0
| ZONE_291 | 0 | 0 | 0 | 0
| ZONE_292 | 0 | 0 | 0 | 0
| ZONE_293 | 0 | 0 | 0 | 0
| ZONE_294 | 0 | 0 | 0 | 0
| ZONE_295 | 0 | 0 | 0 | 0
| ZONE_296 | 0 | 0 | 0 | 0
| ZONE_297 | 0 | 0 | 0 | 0
| ZONE_298 | 0 | 0 | 0 | 0
| ZONE_299 | 0 | 0 | 0 | 0
| ZONE_300 | 0 | 0 | 0 | 0
| ZONE_301 | 0 | 0 | 0 | 0
| ZONE_302 | 0 | 0 | 0 | 0
| ZONE_303 | 0 | 0 | 0 | 0
| ZONE_304 | 0 | 0 | 0 | 0
| ZONE_305 | 0 | 0 | 0 | 0
| ZONE_306 | 0 | 0 | 0 | 0
| ZONE_307 | 0 | 0 | 0 | 0
| ZONE_308 | 0 | 263.67 | 0 | 263.67
| ZONE_309 | 0 | 0 | 0 | 0
| ZONE_310 | 0 | 197.5 | 0 | 197.5
| ZONE_311 | 0 | 0 | 0 | 0
| ZONE_312 | 0 | 0 | 0 | 0
| ZONE_313 | 0 | 0 | 0 | 0
| ZONE_314 | 0 | 0.17 | 0 | 0.17
| ZONE_315 | 0 | 17.83 | 0 | 17.83
| ZONE_316 | 0 | 598.83 | 0 | 598.83
| ZONE_317 | 0 | 0 | 0 | 0
| ZONE_318 | 0 | 47.5 | 0 | 47.5
| ZONE_319 | 0 | 5.17 | 0 | 5.17
| ZONE_320 | 0 | 34.5 | 0 | 34.5
| ZONE_321 | 0 | 39.83 | 0 | 39.83
| ZONE_322 | 0 | 0 | 0 | 0
| ZONE_323 | 0 | 0 | 0 | 0
| ZONE_324 | 0 | 0.33 | 0 | 0.33
| ZONE_325 | 0 | 458.5 | 0 | 458.5
| ZONE_326 | 0 | 35.67 | 0 | 35.67
| ZONE_327 | 0 | 36.67 | 0 | 36.67
| ZONE_328 | 0 | 27.67 | 0 | 27.67
| ZONE_329 | 0 | 27.83 | 0 | 27.83
| ZONE_330 | 0 | 35.5 | 0 | 35.5
| ZONE_331 | 0 | 0 | 0 | 0
| ZONE_332 | 0 | 0 | 0 | 0
| ZONE_333 | 0 | 0 | 0 | 0
| ZONE_334 | 0 | 0 | 0 | 0
| ZONE_335 | 0 | 327.33 | 0 | 327.33
| ZONE_336 | 0 | 0 | 0 | 0
| ZONE_337 | 0 | 0 | 0 | 0
| ZONE_338 | 0 | 0 | 0 | 0
| ZONE_339 | 0 | 0 | 0 | 0
| ZONE_340 | 0 | 0 | 0 | 0
| ZONE_341 | 0 | 0 | 0 | 0
| ZONE_342 | 0 | 0 | 0 | 0
| ZONE_343 | 0 | 0 | 0 | 0
| ZONE_344 | 0 | 0 | 0 | 0
| ZONE_345 | 0 | 0 | 0 | 0
| ZONE_346 | 0 | 0 | 0 | 0
| ZONE_347 | 0 | 0 | 0 | 0
| ZONE_348 | 0 | 0 | 0 | 0
| ZONE_349 | 0 | 0 | 0 | 0
| ZONE_350 | 0 | 0 | 0 | 0
| ZONE_351 | 0 | 0 | 0 | 0
| ZONE_352 | 0 | 0 | 0 | 0
| ZONE_353 | 0 | 0 | 0 | 0
| ZONE_354 | 0 | 0 | 0 | 0
| ZONE_355 | 0 | 0 | 0 | 0
| ZONE_356 | 0 | 0 | 0 | 0
| ZONE_357 | 0 | 0 | 0 | 0
| ZONE_358 | 0 | 0 | 0 | 0
| ZONE_359 | 0 | 0 | 0 | 0
| ZONE_360 | 0 | 0 | 0 | 0
| ZONE_361 | 0 | 0 | 0 | 0
| ZONE_362 | 0 | 21.17 | 0 | 21.17
| ZONE_363 | 0 | 0 | 0 | 0
| ZONE_364 | 0 | 0 | 0 | 0
| ZONE_365 | 0 | 0 | 0 | 0
| ZONE_366 | 0 | 21.17 | 0 | 21.17
| ZONE_367 | 0 | 0 | 0 | 0
| ZONE_368 | 0 | 0 | 0 | 0
| ZONE_369 | 0 | 0 | 0 | 0
| ZONE_370 | 0 | 0 | 0 | 0
| Facility | 0 | 674.17 | 0 | 674.17
Aggregated over the RunPeriods for Weather

## Electricity
Annual and Peak Values - Cooling
|  |  | Cooling Annual Value [kWh] | Cooling Minimum Value [W] | Timestamp of Minimum {TIMESTAMP} | Cooling Maximum Value [W] | Timestamp of Maximum {TIMESTAMP}
|  | DistrictCooling:Facility | 668273.4 | 0 | 01-JAN-00:10 | 234938.84 | 09-JUN-06:10
|  | DistrictCooling:HVAC | 668273.4 | 0 | 01-JAN-00:10 | 234938.84 | 09-JUN-06:10
|  | Cooling:DistrictCooling | 668273.4 | 0 | 01-JAN-00:10 | 234938.84 | 09-JUN-06:10
Annual and Peak Values - Electricity | Annual and Peak Values - Electricity | [6 empty] | Annual and Peak Values - Electricity | Annual and Peak Values - Electricity | Annual and Peak Values - Electricity | Annual and Peak Values - Electricity | Annual and Peak Values - Electricity | Annual and Peak Values - Electricity | Annual and Peak Values - Electricity | Annual and Peak Values - Electricity | Annual and Peak Values - Electricity | Annual and Peak Values - Electricity | Annual and Peak Values - Electricity | Annual and Peak Values - Electricity | Annual and Peak Values - Electricity | Annual and Peak Values - Electricity | Annual and Peak Values - Electricity | Annual and Peak Values - Electricity | Annual and Peak Values - Electricity | Annual and Peak Values - Electricity | Annual and Peak Values - Electricity | Annual and Peak Values - Electricity | Annual and Peak Values - Electricity | Annual and Peak Values - Electricity | Annual and Peak Values - Electricity | Annual and Peak Values - Electricity | Annual and Peak Values - Electricity | Annual and Peak Values - Electricity | Annual and Peak Values - Electricity | Annual and Peak Values - Electricity | Annual and Peak Values - Electricity | Annual and Peak Values - Electricity | Annual and Peak Values - Electricity | Annual and Peak Values - Electricity | Annual and Peak Values - Electricity | Annual and Peak Values - Electricity | Annual and Peak Values - Electricity | Annual and Peak Values - Electricity | Annual and Peak Values - Electricity | Annual and Peak Values - Electricity | Annual and Peak Values - Electricity | Annual and Peak Values - Electricity | Annual and Peak Values - Electricity | Annual and Peak Values - Electricity | Annual and Peak Values - Electricity | Annual and Peak Values - Electricity | Annual and Peak Values - Electricity | Annual and Peak Values - Electricity | Annual and Peak Values - Electricity | Annual and Peak Values - Electricity | Annual and Peak Values - Electricity | Annual and Peak Values - Electricity | Annual and Peak Values - Electricity | Annual and Peak Values - Electricity | Annual and Peak Values - Electricity | Annual and Peak Values - Electricity | Annual and Peak Values - Electricity | Annual and Peak Values - Electricity | Annual and Peak Values - Electricity | Annual and Peak Values - Electricity | Annual and Peak Values - Electricity | Annual and Peak Values - Electricity | Annual and Peak Values - Electricity | Annual and Peak Values - Electricity | Annual and Peak Values - Electricity | Annual and Peak Values - Electricity | Annual and Peak Values - Electricity | Annual and Peak Values - Electricity | Annual and Peak Values - Electricity | Annual and Peak Values - Electricity | Annual and Peak Values - Electricity | Annual and Peak Values - Electricity | Annual and Peak Values - Electricity | Annual and Peak Values - Electricity | Annual and Peak Values - Electricity | Annual and Peak Values - Electricity | Annual and Peak Values - Electricity | Annual and Peak Values - Electricity | Annual and Peak Values - Electricity | Annual and Peak Values - Electricity | Annual and Peak Values - Electricity | Annual and Peak Values - Electricity | Annual and Peak Values - Electricity | Annual and Peak Values - Electricity | Annual and Peak Values - Electricity | Annual and Peak Values - Electricity | Annual and Peak Values - Electricity | Annual and Peak Values - Electricity | Annual and Peak Values - Electricity | Annual and Peak Values - Electricity | Annual and Peak Values - Electricity | Annual and Peak Values - Electricity | Annual and Peak Values - Electricity | Annual and Peak Values - Electricity | Annual and Peak Values - Electricity | Annual and Peak Values - Electricity | Annual and Peak Values - Electricity | Annual and Peak Values - Electricity | Annual and Peak Values - Electricity | Annual and Peak Values - Electricity | Annual and Peak Values - Electricity | Annual and Peak Values - Electricity | Annual and Peak Values - Electricity | Annual and Peak Values - Electricity | Annual and Peak Values - Electricity | Annual and Peak Values - Electricity | Annual and Peak Values - Electricity | Annual and Peak Values - Electricity | Annual and Peak Values - Electricity | Annual and Peak Values - Electricity | Annual and Peak Values - Electricity | Annual and Peak Values - Electricity | Annual and Peak Values - Electricity | Annual and Peak Values - Electricity | Annual and Peak Values - Electricity | Annual and Peak Values - Electricity | Annual and Peak Values - Electricity | Annual and Peak Values - Electricity | Annual and Peak Values - Electricity | Annual and Peak Values - Electricity | Annual and Peak Values - Electricity | Annual and Peak Values - Electricity | Annual and Peak Values - Electricity | Annual and Peak Values - Electricity | Annual and Peak Values - Electricity | Annual and Peak Values - Electricity | Annual and Peak Values - Electricity | Annual and Peak Values - Electricity | Annual and Peak Values - Electricity | Annual and Peak Values - Electricity | Annual and Peak Values - Electricity | Annual and Peak Values - Electricity | Annual and Peak Values - Electricity | Annual and Peak Values - Electricity | Annual and Peak Values - Electricity | Annual and Peak Values - Electricity | Annual and Peak Values - Electricity | Annual and Peak Values - Electricity | Annual and Peak Values - Electricity | Annual and Peak Values - Electricity | Annual and Peak Values - Electricity | Annual and Peak Values - Electricity | Annual and Peak Values - Electricity | Annual and Peak Values - Electricity | Annual and Peak Values - Electricity | Annual and Peak Values - Electricity | Annual and Peak Values - Electricity | Annual and Peak Values - Electricity | Annual and Peak Values - Electricity | Annual and Peak Values - Electricity | Annual and Peak Values - Electricity | Annual and Peak Values - Electricity | Annual and Peak Values - Electricity | Annual and Peak Values - Electricity | Annual and Peak Values - Electricity | Annual and Peak Values - Electricity | Annual and Peak Values - Electricity | Annual and Peak Values - Electricity | Annual and Peak Values - Electricity | Annual and Peak Values - Electricity | Annual and Peak Values - Electricity | Annual and Peak Values - Electricity | Annual and Peak Values - Electricity | Annual and Peak Values - Electricity | Annual and Peak Values - Electricity | Annual and Peak Values - Electricity | Annual and Peak Values - Electricity | Annual and Peak Values - Electricity | Annual and Peak Values - Electricity | Annual and Peak Values - Electricity | Annual and Peak Values - Electricity | Annual and Peak Values - Electricity | Annual and Peak Values - Electricity | Annual and Peak Values - Electricity | Annual and Peak Values - Electricity | Annual and Peak Values - Electricity | Annual and Peak Values - Electricity | Annual and Peak Values - Electricity | Annual and Peak Values - Electricity | Annual and Peak Values - Electricity | Annual and Peak Values - Electricity | Annual and Peak Values - Electricity | Annual and Peak Values - Electricity | Annual and Peak Values - Electricity | Annual and Peak Values - Electricity | Annual and Peak Values - Electricity | Annual and Peak Values - Electricity | Annual and Peak Values - Electricity | Annual and Peak Values - Electricity | Annual and Peak Values - Electricity | Annual and Peak Values - Electricity | Annual and Peak Values - Electricity | Annual and Peak Values - Electricity | Annual and Peak Values - Electricity | Annual and Peak Values - Electricity | Annual and Peak Values - Electricity | Annual and Peak Values - Electricity | Annual and Peak Values - Electricity | Annual and Peak Values - Electricity | Annual and Peak Values - Electricity | Annual and Peak Values - Electricity | Annual and Peak Values - Electricity | Annual and Peak Values - Electricity | Annual and Peak Values - Electricity | Annual and Peak Values - Electricity | Annual and Peak Values - Electricity | Annual and Peak Values - Electricity | Annual and Peak Values - Electricity | Annual and Peak Values - Electricity | Annual and Peak Values - Electricity | Annual and Peak Values - Electricity | Annual and Peak Values - Electricity | Annual and Peak Values - Electricity | Annual and Peak Values - Electricity | Annual and Peak Values - Electricity | Annual and Peak Values - Electricity | Annual and Peak Values - Electricity | Annual and Peak Values - Electricity | Annual and Peak Values - Electricity | Annual and Peak Values - Electricity | Annual and Peak Values - Electricity | Annual and Peak Values - Electricity | Annual and Peak Values - Electricity | Annual and Peak Values - Electricity | Annual and Peak Values - Electricity | Annual and Peak Values - Electricity | Annual and Peak Values - Electricity | Annual and Peak Values - Electricity | Annual and Peak Values - Electricity | Annual and Peak Values - Electricity | Annual and Peak Values - Electricity | Annual and Peak Values - Electricity | Annual and Peak Values - Electricity | Annual and Peak Values - Electricity | Annual and Peak Values - Electricity | Annual and Peak Values - Electricity | Annual and Peak Values - Electricity | Annual and Peak Values - Electricity | Annual and Peak Values - Electricity | Annual and Peak Values - Electricity | Annual and Peak Values - Electricity | Annual and Peak Values - Electricity | Annual and Peak Values - Electricity | Annual and Peak Values - Electricity | Annual and Peak Values - Electricity | Annual and Peak Values - Electricity | Annual and Peak Values - Electricity | Annual and Peak Values - Electricity | Annual and Peak Values - Electricity | Annual and Peak Values - Electricity | Annual and Peak Values - Electricity | Annual and Peak Values - Electricity | Annual and Peak Values - Electricity | Annual and Peak Values - Electricity | Annual and Peak Values - Electricity | Annual and Peak Values - Electricity | Annual and Peak Values - Electricity | Annual and Peak Values - Electricity | Annual and Peak Values - Electricity | Annual and Peak Values - Electricity | Annual and Peak Values - Electricity | Annual and Peak Values - Electricity | Annual and Peak Values - Electricity | Annual and Peak Values - Electricity | Annual and Peak Values - Electricity | Annual and Peak Values - Electricity | Annual and Peak Values - Electricity | Annual and Peak Values - Electricity | Annual and Peak Values - Electricity | Annual and Peak Values - Electricity | Annual and Peak Values - Electricity | Annual and Peak Values - Electricity | Annual and Peak Values - Electricity | Annual and Peak Values - Electricity | Annual and Peak Values - Electricity | Annual and Peak Values - Electricity | Annual and Peak Values - Electricity | Annual and Peak Values - Electricity | Annual and Peak Values - Electricity | Annual and Peak Values - Electricity | Annual and Peak Values - Electricity | Annual and Peak Values - Electricity | Annual and Peak Values - Electricity | Annual and Peak Values - Electricity | Annual and Peak Values - Electricity | Annual and Peak Values - Electricity | Annual and Peak Values - Electricity | Annual and Peak Values - Electricity | Annual and Peak Values - Electricity | Annual and Peak Values - Electricity | Annual and Peak Values - Electricity | Annual and Peak Values - Electricity | Annual and Peak Values - Electricity | Annual and Peak Values - Electricity | Annual and Peak Values - Electricity | Annual and Peak Values - Electricity | Annual and Peak Values - Electricity | Annual and Peak Values - Electricity | Annual and Peak Values - Electricity | Annual and Peak Values - Electricity | Annual and Peak Values - Electricity | Annual and Peak Values - Electricity | Annual and Peak Values - Electricity | Annual and Peak Values - Electricity | Annual and Peak Values - Electricity | Annual and Peak Values - Electricity | Annual and Peak Values - Electricity | Annual and Peak Values - Electricity | Annual and Peak Values - Electricity | Annual and Peak Values - Electricity | Annual and Peak Values - Electricity | Annual and Peak Values - Electricity | Annual and Peak Values - Electricity | Annual and Peak Values - Electricity | Annual and Peak Values - Electricity | Annual and Peak Values - Electricity | Annual and Peak Values - Electricity | Annual and Peak Values - Electricity | Annual and Peak Values - Electricity | Annual and Peak Values - Electricity | Annual and Peak Values - Electricity | Annual and Peak Values - Electricity | Annual and Peak Values - Electricity | Annual and Peak Values - Electricity | Annual and Peak Values - Electricity | Annual and Peak Values - Electricity | Annual and Peak Values - Electricity | Annual and Peak Values - Electricity | Annual and Peak Values - Electricity | Annual and Peak Values - Electricity | Annual and Peak Values - Electricity | Annual and Peak Values - Electricity | Annual and Peak Values - Electricity | Annual and Peak Values - Electricity | Annual and Peak Values - Electricity | Annual and Peak Values - Electricity | Annual and Peak Values - Electricity | Annual and Peak Values - Electricity | Annual and Peak Values - Electricity | Annual and Peak Values - Electricity | Annual and Peak Values - Electricity | Annual and Peak Values - Electricity | Annual and Peak Values - Electricity | Annual and Peak Values - Electricity | Annual and Peak Values - Electricity | Annual and Peak Values - Electricity | Annual and Peak Values - Electricity | Annual and Peak Values - Electricity | Annual and Peak Values - Electricity | Annual and Peak Values - Electricity | Annual and Peak Values - Electricity | Annual and Peak Values - Electricity | Annual and Peak Values - Electricity | Annual and Peak Values - Electricity | Annual and Peak Values - Electricity | Annual and Peak Values - Electricity | Annual and Peak Values - Electricity | Annual and Peak Values - Electricity | Annual and Peak Values - Electricity | Annual and Peak Values - Electricity | Annual and Peak Values - Electricity | Annual and Peak Values - Electricity | Annual and Peak Values - Electricity | Annual and Peak Values - Electricity | Annual and Peak Values - Electricity | Annual and Peak Values - Electricity | Annual and Peak Values - Electricity | Annual and Peak Values - Electricity | Annual and Peak Values - Electricity | Annual and Peak Values - Electricity | Annual and Peak Values - Electricity | Annual and Peak Values - Electricity | Annual and Peak Values - Electricity | Annual and Peak Values - Electricity | Annual and Peak Values - Electricity | Annual and Peak Values - Electricity | Annual and Peak Values - Electricity | Annual and Peak Values - Electricity | Annual and Peak Values - Electricity | Annual and Peak Values - Electricity | Annual and Peak Values - Electricity | Annual and Peak Values - Electricity | Annual and Peak Values - Electricity | Annual and Peak Values - Electricity | Annual and Peak Values - Electricity | Annual and Peak Values - Electricity | Annual and Peak Values - Electricity | Annual and Peak Values - Electricity | Annual and Peak Values - Electricity | Annual and Peak Values - Electricity | Annual and Peak Values - Electricity | Annual and Peak Values - Electricity | Annual and Peak Values - Electricity | Annual and Peak Values - Electricity | Annual and Peak Values - Electricity | Annual and Peak Values - Electricity | Annual and Peak Values - Electricity | Annual and Peak Values - Electricity | Annual and Peak Values - Electricity | Annual and Peak Values - Electricity | Annual and Peak Values - Electricity | Annual and Peak Values - Electricity | Annual and Peak Values - Electricity | Annual and Peak Values - Electricity | Annual and Peak Values - Electricity | Annual and Peak Values - Electricity | Annual and Peak Values - Electricity | Annual and Peak Values - Electricity | Annual and Peak Values - Electricity | Annual and Peak Values - Electricity | Annual and Peak Values - Electricity | Annual and Peak Values - Electricity | Annual and Peak Values - Electricity | Annual and Peak Values - Electricity | Annual and Peak Values - Electricity | Annual and Peak Values - Electricity | Annual and Peak Values - Electricity | Annual and Peak Values - Electricity | Annual and Peak Values - Electricity | Annual and Peak Values - Electricity | Annual and Peak Values - Electricity | Annual and Peak Values - Electricity | Annual and Peak Values - Electricity | Annual and Peak Values - Electricity | Annual and Peak Values - Electricity | Annual and Peak Values - Electricity | Annual and Peak Values - Electricity | Annual and Peak Values - Electricity | Annual and Peak Values - Electricity | Annual and Peak Values - Electricity | Annual and Peak Values - Electricity | Annual and Peak Values - Electricity | Annual and Peak Values - Electricity | Annual and Peak Values - Electricity | Annual and Peak Values - Electricity | Annual and Peak Values - Electricity | Annual and Peak Values - Electricity | Annual and Peak Values - Electricity | Annual and Peak Values - Electricity | Annual and Peak Values - Electricity | Annual and Peak Values - Electricity | Annual and Peak Values - Electricity | Annual and Peak Values - Electricity | Annual and Peak Values - Electricity | Annual and Peak Values - Electricity | Annual and Peak Values - Electricity | Annual and Peak Values - Electricity | Annual and Peak Values - Electricity | Annual and Peak Values - Electricity | Annual and Peak Values - Electricity | Annual and Peak Values - Electricity | Annual and Peak Values - Electricity | Annual and Peak Values - Electricity | Annual and Peak Values - Electricity | Annual and Peak Values - Electricity | Annual and Peak Values - Electricity | Annual and Peak Values - Electricity | Annual and Peak Values - Electricity | Annual and Peak Values - Electricity | Annual and Peak Values - Electricity | Annual and Peak Values - Electricity | Annual and Peak Values - Electricity | Annual and Peak Values - Electricity | Annual and Peak Values - Electricity | Annual and Peak Values - Electricity | Annual and Peak Values - Electricity | Annual and Peak Values - Electricity | Annual and Peak Values - Electricity | Annual and Peak Values - Electricity | Annual and Peak Values - Electricity | Annual and Peak Values - Electricity | Annual and Peak Values - Electricity | Annual and Peak Values - Electricity | Annual and Peak Values - Electricity | Annual and Peak Values - Electricity | Annual and Peak Values - Electricity | Annual and Peak Values - Electricity | Annual and Peak Values - Electricity | Annual and Peak Values - Electricity | Annual and Peak Values - Electricity | Annual and Peak Values - Electricity | Annual and Peak Values - Electricity | Annual and Peak Values - Electricity | Annual and Peak Values - Electricity | Annual and Peak Values - Electricity | Annual and Peak Values - Electricity | Annual and Peak Values - Electricity | Annual and Peak Values - Electricity | Annual and Peak Values - Electricity | Annual and Peak Values - Electricity | Annual and Peak Values - Electricity | Annual and Peak Values - Electricity | Annual and Peak Values - Electricity | Annual and Peak Values - Electricity | Annual and Peak Values - Electricity | Annual and Peak Values - Electricity | Annual and Peak Values - Electricity | Annual and Peak Values - Electricity | Annual and Peak Values - Electricity | Annual and Peak Values - Electricity | Annual and Peak Values - Electricity | Annual and Peak Values - Electricity | Annual and Peak Values - Electricity | Annual and Peak Values - Electricity | Annual and Peak Values - Electricity | Annual and Peak Values - Electricity | Annual and Peak Values - Electricity | Annual and Peak Values - Electricity | Annual and Peak Values - Electricity | Annual and Peak Values - Electricity | Annual and Peak Values - Electricity | Annual and Peak Values - Electricity | Annual and Peak Values - Electricity | Annual and Peak Values - Electricity | Annual and Peak Values - Electricity | Annual and Peak Values - Electricity | Annual and Peak Values - Electricity | Annual and Peak Values - Electricity | Annual and Peak Values - Electricity | Annual and Peak Values - Electricity | Annual and Peak Values - Electricity | Annual and Peak Values - Electricity | Annual and Peak Values - Electricity | Annual and Peak Values - Electricity | Annual and Peak Values - Electricity | Annual and Peak Values - Electricity | Annual and Peak Values - Electricity | Annual and Peak Values - Electricity | Annual and Peak Values - Electricity | Annual and Peak Values - Electricity | Annual and Peak Values - Electricity | Annual and Peak Values - Electricity | Annual and Peak Values - Electricity | Annual and Peak Values - Electricity | Annual and Peak Values - Electricity | Annual and Peak Values - Electricity | Annual and Peak Values - Electricity | Annual and Peak Values - Electricity | Annual and Peak Values - Electricity | Annual and Peak Values - Electricity | Annual and Peak Values - Electricity | Annual and Peak Values - Electricity | Annual and Peak Values - Electricity | Annual and Peak Values - Electricity | Annual and Peak Values - Electricity | Annual and Peak Values - Electricity | Annual and Peak Values - Electricity | Annual and Peak Values - Electricity | Annual and Peak Values - Electricity | Annual and Peak Values - Electricity | Annual and Peak Values - Electricity | Annual and Peak Values - Electricity | Annual and Peak Values - Electricity | Annual and Peak Values - Electricity | Annual and Peak Values - Electricity | Annual and Peak Values - Electricity | Annual and Peak Values - Electricity | Annual and Peak Values - Electricity | Annual and Peak Values - Electricity | Annual and Peak Values - Electricity | Annual and Peak Values - Electricity | Annual and Peak Values - Electricity | Annual and Peak Values - Electricity | Annual and Peak Values - Electricity | Annual and Peak Values - Electricity | Annual and Peak Values - Electricity | Annual and Peak Values - Electricity | Annual and Peak Values - Electricity | Annual and Peak Values - Electricity | Annual and Peak Values - Electricity | Annual and Peak Values - Electricity | Annual and Peak Values - Electricity | Annual and Peak Values - Electricity | Annual and Peak Values - Electricity | Annual and Peak Values - Electricity | Annual and Peak Values - Electricity | Annual and Peak Values - Electricity | Annual and Peak Values - Electricity | Annual and Peak Values - Electricity | Annual and Peak Values - Electricity | Annual and Peak Values - Electricity | Annual and Peak Values - Electricity | Annual and Peak Values - Electricity | Annual and Peak Values - Electricity | Annual and Peak Values - Electricity | Annual and Peak Values - Electricity | Annual and Peak Values - Electricity | Annual and Peak Values - Electricity | Annual and Peak Values - Electricity | Annual and Peak Values - Electricity | Annual and Peak Values - Electricity | Annual and Peak Values - Electricity | Annual and Peak Values - Electricity | Annual and Peak Values - Electricity | Annual and Peak Values - Electricity | Annual and Peak Values - Electricity | Annual and Peak Values - Electricity | Annual and Peak Values - Electricity | Annual and Peak Values - Electricity | Annual and Peak Values - Electricity | Annual and Peak Values - Electricity | Annual and Peak Values - Electricity | Annual and Peak Values - Electricity | Annual and Peak Values - Electricity | Annual and Peak Values - Electricity | Annual and Peak Values - Electricity | Annual and Peak Values - Electricity | Annual and Peak Values - Electricity | Annual and Peak Values - Electricity | Annual and Peak Values - Electricity | Annual and Peak Values - Electricity | Annual and Peak Values - Electricity | Annual and Peak Values - Electricity | Annual and Peak Values - Electricity | Annual and Peak Values - Electricity | Annual and Peak Values - Electricity | Annual and Peak Values - Electricity | Annual and Peak Values - Electricity | Annual and Peak Values - Electricity | Annual and Peak Values - Electricity | Annual and Peak Values - Electricity | Annual and Peak Values - Electricity | Annual and Peak Values - Electricity | Annual and Peak Values - Electricity | Annual and Peak Values - Electricity | Annual and Peak Values - Electricity | Annual and Peak Values - Electricity | Annual and Peak Values - Electricity | Annual and Peak Values - Electricity | Annual and Peak Values - Electricity | Annual and Peak Values - Electricity | Annual and Peak Values - Electricity | Annual and Peak Values - Electricity | Annual and Peak Values - Electricity | Annual and Peak Values - Electricity | Annual and Peak Values - Electricity | Annual and Peak Values - Electricity | Annual and Peak Values - Electricity | Annual and Peak Values - Electricity | Annual and Peak Values - Electricity | Annual and Peak Values - Electricity | Annual and Peak Values - Electricity | Annual and Peak Values - Electricity | Annual and Peak Values - Electricity | Annual and Peak Values - Electricity | Annual and Peak Values - Electricity | Annual and Peak Values - Electricity | Annual and Peak Values - Electricity | Annual and Peak Values - Electricity | Annual and Peak Values - Electricity | Annual and Peak Values - Electricity | Annual and Peak Values - Electricity | Annual and Peak Values - Electricity | Annual and Peak Values - Electricity | Annual and Peak Values - Electricity | Annual and Peak Values - Electricity | Annual and Peak Values - Electricity | Annual and Peak Values - Electricity | Annual and Peak Values - Electricity | Annual and Peak Values - Electricity | Annual and Peak Values - Electricity | Annual and Peak Values - Electricity | Annual and Peak Values - Electricity | Annual and Peak Values - Electricity | Annual and Peak Values - Electricity | Annual and Peak Values - Electricity | Annual and Peak Values - Electricity | Annual and Peak Values - Electricity | Annual and Peak Values - Electricity | Annual and Peak Values - Electricity | Annual and Peak Values - Electricity | Annual and Peak Values - Electricity | Annual and Peak Values - Electricity | Annual and Peak Values - Electricity | Annual and Peak Values - Electricity | Annual and Peak Values - Electricity | Annual and Peak Values - Electricity | Annual and Peak Values - Electricity | Annual and Peak Values - Electricity | Annual and Peak Values - Electricity | Annual and Peak Values - Electricity | Annual and Peak Values - Electricity | Annual and Peak Values - Electricity | Annual and Peak Values - Electricity | Annual and Peak Values - Electricity | Annual and Peak Values - Electricity | Annual and Peak Values - Electricity | Annual and Peak Values - Electricity | Annual and Peak Values - Electricity | Annual and Peak Values - Electricity | Annual and Peak Values - Electricity | Annual and Peak Values - Electricity | Annual and Peak Values - Electricity | Annual and Peak Values - Electricity | Annual and Peak Values - Electricity | Annual and Peak Values - Electricity | Annual and Peak Values - Electricity | Annual and Peak Values - Electricity | Annual and Peak Values - Electricity | Annual and Peak Values - Electricity | Annual and Peak Values - Electricity | Annual and Peak Values - Electricity | Annual and Peak Values - Electricity | Annual and Peak Values - Electricity | Annual and Peak Values - Electricity | Annual and Peak Values - Electricity | Annual and Peak Values - Electricity | Annual and Peak Values - Electricity | Annual and Peak Values - Electricity | Annual and Peak Values - Electricity | Annual and Peak Values - Electricity | Annual and Peak Values - Electricity | Annual and Peak Values - Electricity | Annual and Peak Values - Electricity | Annual and Peak Values - Electricity | Annual and Peak Values - Electricity | Annual and Peak Values - Electricity | Annual and Peak Values - Electricity | Annual and Peak Values - Electricity | Annual and Peak Values - Electricity | Annual and Peak Values - Electricity | Annual and Peak Values - Electricity | Annual and Peak Values - Electricity | Annual and Peak Values - Electricity | Annual and Peak Values - Electricity | Annual and Peak Values - Electricity | Annual and Peak Values - Electricity | Annual and Peak Values - Electricity | Annual and Peak Values - Electricity | Annual and Peak Values - Electricity | Annual and Peak Values - Electricity | Annual and Peak Values - Electricity | Annual and Peak Values - Electricity | Annual and Peak Values - Electricity | Annual and Peak Values - Electricity | Annual and Peak Values - Electricity | Annual and Peak Values - Electricity | Annual and Peak Values - Electricity | Annual and Peak Values - Electricity | Annual and Peak Values - Electricity | Annual and Peak Values - Electricity | Annual and Peak Values - Electricity | Annual and Peak Values - Electricity | Annual and Peak Values - Electricity | Annual and Peak Values - Electricity | Annual and Peak Values - Electricity | Annual and Peak Values - Electricity | Annual and Peak Values - Electricity | Annual and Peak Values - Electricity | Annual and Peak Values - Electricity | Annual and Peak Values - Electricity | Annual and Peak Values - Electricity | Annual and Peak Values - Electricity | Annual and Peak Values - Electricity | Annual and Peak Values - Electricity | Annual and Peak Values - Electricity | Annual and Peak Values - Electricity | Annual and Peak Values - Electricity | Annual and Peak Values - Electricity | Annual and Peak Values - Electricity | Annual and Peak Values - Electricity | Annual and Peak Values - Electricity | Annual and Peak Values - Electricity | Annual and Peak Values - Electricity | Annual and Peak Values - Electricity | Annual and Peak Values - Electricity | Annual and Peak Values - Electricity | Annual and Peak Values - Electricity | Annual and Peak Values - Electricity | Annual and Peak Values - Electricity | Annual and Peak Values - Electricity | Annual and Peak Values - Electricity | Annual and Peak Values - Electricity | Annual and Peak Values - Electricity | Annual and Peak Values - Electricity | Annual and Peak Values - Electricity | Annual and Peak Values - Electricity | Annual and Peak Values - Electricity | Annual and Peak Values - Electricity | Annual and Peak Values - Electricity | Annual and Peak Values - Electricity | Annual and Peak Values - Electricity | Annual and Peak Values - Electricity | Annual and Peak Values - Electricity | Annual and Peak Values - Electricity | Annual and Peak Values - Electricity | Annual and Peak Values - Electricity | Annual and Peak Values - Electricity | Annual and Peak Values - Electricity | Annual and Peak Values - Electricity | Annual and Peak Values - Electricity | Annual and Peak Values - Electricity | Annual and Peak Values - Electricity | Annual and Peak Values - Electricity | Annual and Peak Values - Electricity | Annual and Peak Values - Electricity | Annual and Peak Values - Electricity | Annual and Peak Values - Electricity | Annual and Peak Values - Electricity | Annual and Peak Values - Electricity | Annual and Peak Values - Electricity | Annual and Peak Values - Electricity | Annual and Peak Values - Electricity | Annual and Peak Values - Electricity | Annual and Peak Values - Electricity | Annual and Peak Values - Electricity | Annual and Peak Values - Electricity | Annual and Peak Values - Electricity | Annual and Peak Values - Electricity | Annual and Peak Values - Electricity | Annual and Peak Values - Electricity | Annual and Peak Values - Electricity | Annual and Peak Values - Electricity | Annual and Peak Values - Electricity | Annual and Peak Values - Electricity | Annual and Peak Values - Electricity | Annual and Peak Values - Electricity | Annual and Peak Values - Electricity | Annual and Peak Values - Electricity | Annual and Peak Values - Electricity | Annual and Peak Values - Electricity | Annual and Peak Values - Electricity | Annual and Peak Values - Electricity | Annual and Peak Values - Electricity | Annual and Peak Values - Electricity | Annual and Peak Values - Electricity | Annual and Peak Values - Electricity | Annual and Peak Values - Electricity | Annual and Peak Values - Electricity | Annual and Peak Values - Electricity | Annual and Peak Values - Electricity | Annual and Peak Values - Electricity | Annual and Peak Values - Electricity | Annual and Peak Values - Electricity | Annual and Peak Values - Electricity | Annual and Peak Values - Electricity | Annual and Peak Values - Electricity | Annual and Peak Values - Electricity | Annual and Peak Values - Electricity | Annual and Peak Values - Electricity | Annual and Peak Values - Electricity | Annual and Peak Values - Electricity | Annual and Peak Values - Electricity | Annual and Peak Values - Electricity | Annual and Peak Values - Electricity | Annual and Peak Values - Electricity | Annual and Peak Values - Electricity | Annual and Peak Values - Electricity | Annual and Peak Values - Electricity | Annual and Peak Values - Electricity | Annual and Peak Values - Electricity | Annual and Peak Values - Electricity | Annual and Peak Values - Electricity | Annual and Peak Values - Electricity | Annual and Peak Values - Electricity | Annual and Peak Values - Electricity | Annual and Peak Values - Electricity | Annual and Peak Values - Electricity | Annual and Peak Values - Electricity | Annual and Peak Values - Electricity | Annual and Peak Values - Electricity | Annual and Peak Values - Electricity | Annual and Peak Values - Electricity | Annual and Peak Values - Electricity | Annual and Peak Values - Electricity | Annual and Peak Values - Electricity | Annual and Peak Values - Electricity | Annual and Peak Values - Electricity | Annual and Peak Values - Electricity | Annual and Peak Values - Electricity | Annual and Peak Values - Electricity | Annual and Peak Values - Electricity | Annual and Peak Values - Electricity | Annual and Peak Values - Electricity | Annual and Peak Values - Electricity | Annual and Peak Values - Electricity | Annual and Peak Values - Electricity | Annual and Peak Values - Electricity | Annual and Peak Values - Electricity | Annual and Peak Values - Electricity | Annual and Peak Values - Electricity | Annual and Peak Values - Electricity | Annual and Peak Values - Electricity | Annual and Peak Values - Electricity | Annual and Peak Values - Electricity | Annual and Peak Values - Electricity | Annual and Peak Values - Electricity | Annual and Peak Values - Electricity | Annual and Peak Values - Electricity | Annual and Peak Values - Electricity | Annual and Peak Values - Electricity | Annual and Peak Values - Electricity | Annual and Peak Values - Electricity | Annual and Peak Values - Electricity | Annual and Peak Values - Electricity | Annual and Peak Values - Electricity | Annual and Peak Values - Electricity | Annual and Peak Values - Electricity | Annual and Peak Values - Electricity | Annual and Peak Values - Electricity | Annual and Peak Values - Electricity | Annual and Peak Values - Electricity | Annual and Peak Values - Electricity | Annual and Peak Values - Electricity | Annual and Peak Values - Electricity | Annual and Peak Values - Electricity | Annual and Peak Values - Electricity | Annual and Peak Values - Electricity | Annual and Peak Values - Electricity | Annual and Peak Values - Electricity | Annual and Peak Values - Electricity | Annual and Peak Values - Electricity | Annual and Peak Values - Electricity | Annual and Peak Values - Electricity | Annual and Peak Values - Electricity | Annual and Peak Values - Electricity | Annual and Peak Values - Electricity | Annual and Peak Values - Electricity | Annual and Peak Values - Electricity | Annual and Peak Values - Electricity | Annual and Peak Values - Electricity | Annual and Peak Values - Electricity | Annual and Peak Values - Electricity | Annual and Peak Values - Electricity | Annual and Peak Values - Electricity | Annual and Peak Values - Electricity | Annual and Peak Values - Electricity | Annual and Peak Values - Electricity | Annual and Peak Values - Electricity | Annual and Peak Values - Electricity | Annual and Peak Values - Electricity | Annual and Peak Values - Electricity | Annual and Peak Values - Electricity | Annual and Peak Values - Electricity | Annual and Peak Values - Electricity | Annual and Peak Values - Electricity | Annual and Peak Values - Electricity | Annual and Peak Values - Electricity | Annual and Peak Values - Electricity | Annual and Peak Values - Electricity | Annual and Peak Values - Electricity | Annual and Peak Values - Electricity | Annual and Peak Values - Electricity | Annual and Peak Values - Electricity | Annual and Peak Values - Electricity | Annual and Peak Values - Electricity | Annual and Peak Values - Electricity | Annual and Peak Values - Electricity | Annual and Peak Values - Electricity | Annual and Peak Values - Electricity | Annual and Peak Values - Electricity | Annual and Peak Values - Electricity | Annual and Peak Values - Electricity | Annual and Peak Values - Electricity | Annual and Peak Values - Electricity | Annual and Peak Values - Electricity | Annual and Peak Values - Electricity | Annual and Peak Values - Electricity | Annual and Peak Values - Electricity | Annual and Peak Values - Electricity | Annual and Peak Values - Electricity | Annual and Peak Values - Electricity | Annual and Peak Values - Electricity | Annual and Peak Values - Electricity | Annual and Peak Values - Electricity | Annual and Peak Values - Electricity | Annual and Peak Values - Electricity | Annual and Peak Values - Electricity | Annual and Peak Values - Electricity | Annual and Peak Values - Electricity | Annual and Peak Values - Electricity | Annual and Peak Values - Electricity | Annual and Peak Values - Electricity | Annual and Peak Values - Electricity | Annual and Peak Values - Electricity | Annual and Peak Values - Electricity | Annual and Peak Values - Electricity | Annual and Peak Values - Electricity | Annual and Peak Values - Electricity | Annual and Peak Values - Electricity | Annual and Peak Values - Electricity | Annual and Peak Values - Electricity | Annual and Peak Values - Electricity | Annual and Peak Values - Electricity | Annual and Peak Values - Electricity | Annual and Peak Values - Electricity | Annual and Peak Values - Electricity | Annual and Peak Values - Electricity | Annual and Peak Values - Electricity | Annual and Peak Values - Electricity | Annual and Peak Values - Electricity | Annual and Peak Values - Electricity | Annual and Peak Values - Electricity | Annual and Peak Values - Electricity | Annual and Peak Values - Electricity | Annual and Peak Values - Electricity | Annual and Peak Values - Electricity | Annual and Peak Values - Electricity | Annual and Peak Values - Electricity | Annual and Peak Values - Electricity | Annual and Peak Values - Electricity | Annual and Peak Values - Electricity | Annual and Peak Values - Electricity | Annual and Peak Values - Electricity | Annual and Peak Values - Electricity | Annual and Peak Values - Electricity | Annual and Peak Values - Electricity | Annual and Peak Values - Electricity | Annual and Peak Values - Electricity | Annual and Peak Values - Electricity | Annual and Peak Values - Electricity | Annual and Peak Values - Electricity | Annual and Peak Values - Electricity | Annual and Peak Values - Electricity | Annual and Peak Values - Electricity | Annual and Peak Values - Electricity | Annual and Peak Values - Electricity | Annual and Peak Values - Electricity | Annual and Peak Values - Electricity | Annual and Peak Values - Electricity | Annual and Peak Values - Electricity | Annual and Peak Values - Electricity | Annual and Peak Values - Electricity | Annual and Peak Values - Electricity | Annual and Peak Values - Electricity | Annual and Peak Values - Electricity | Annual and Peak Values - Electricity | Annual and Peak Values - Electricity | Annual and Peak Values - Electricity | Annual and Peak Values - Electricity | Annual and Peak Values - Electricity | Annual and Peak Values - Electricity | Annual and Peak Values - Electricity | Annual and Peak Values - Electricity | Annual and Peak Values - Electricity | Annual and Peak Values - Electricity | Annual and Peak Values - Electricity | Annual and Peak Values - Electricity | Annual and Peak Values - Electricity | Annual and Peak Values - Electricity | Annual and Peak Values - Electricity | Annual and Peak Values - Electricity | Annual and Peak Values - Electricity | Annual and Peak Values - Electricity | Annual and Peak Values - Electricity | Annual and Peak Values - Electricity | Annual and Peak Values - Electricity | Annual and Peak Values - Electricity | Annual and Peak Values - Electricity | Annual and Peak Values - Electricity | Annual and Peak Values - Electricity | Annual and Peak Values - Electricity | Annual and Peak Values - Electricity | Annual and Peak Values - Electricity | Annual and Peak Values - Electricity | Annual and Peak Values - Electricity | Annual and Peak Values - Electricity | Annual and Peak Values - Electricity | Annual and Peak Values - Electricity | Annual and Peak Values - Electricity | Annual and Peak Values - Electricity | Annual and Peak Values - Electricity | Annual and Peak Values - Electricity | Annual and Peak Values - Electricity | Annual and Peak Values - Electricity | Annual and Peak Values - Electricity | Annual and Peak Values - Electricity | Annual and Peak Values - Electricity | Annual and Peak Values - Electricity | Annual and Peak Values - Electricity | Annual and Peak Values - Electricity | Annual and Peak Values - Electricity | Annual and Peak Values - Electricity | Annual and Peak Values - Electricity | Annual and Peak Values - Electricity | Annual and Peak Values - Electricity | Annual and Peak Values - Electricity | Annual and Peak Values - Electricity | Annual and Peak Values - Electricity | Annual and Peak Values - Electricity | Annual and Peak Values - Electricity | Annual and Peak Values - Electricity | Annual and Peak Values - Electricity | Annual and Peak Values - Electricity | Annual and Peak Values - Electricity | Annual and Peak Values - Electricity | Annual and Peak Values - Electricity | Annual and Peak Values - Electricity | Annual and Peak Values - Electricity | Annual and Peak Values - Electricity | Annual and Peak Values - Electricity | Annual and Peak Values - Electricity | Annual and Peak Values - Electricity | Annual and Peak Values - Electricity | Annual and Peak Values - Electricity | Annual and Peak Values - Electricity | Annual and Peak Values - Electricity | Annual and Peak Values - Electricity | Annual and Peak Values - Electricity | Annual and Peak Values - Electricity | Annual and Peak Values - Electricity | Annual and Peak Values - Electricity | Annual and Peak Values - Electricity | Annual and Peak Values - Electricity | Annual and Peak Values - Electricity | Annual and Peak Values - Electricity | Annual and Peak Values - Electricity | Annual and Peak Values - Electricity | Annual and Peak Values - Electricity | Annual and Peak Values - Electricity | Annual and Peak Values - Electricity | Annual and Peak Values - Electricity | Annual and Peak Values - Electricity | Annual and Peak Values - Electricity | Annual and Peak Values - Electricity | Annual and Peak Values - Electricity | Annual and Peak Values - Electricity | Annual and Peak Values - Electricity | Annual and Peak Values - Electricity | Annual and Peak Values - Electricity | Annual and Peak Values - Electricity | Annual and Peak Values - Electricity | Annual and Peak Values - Electricity | Annual and Peak Values - Electricity | Annual and Peak Values - Electricity | Annual and Peak Values - Electricity | Annual and Peak Values - Electricity | Annual and Peak Values - Electricity | Annual and Peak Values - Electricity | Annual and Peak Values - Electricity | Annual and Peak Values - Electricity | Annual and Peak Values - Electricity | Annual and Peak Values - Electricity | Annual and Peak Values - Electricity | Annual and Peak Values - Electricity | Annual and Peak Values - Electricity | Annual and Peak Values - Electricity | Annual and Peak Values - Electricity | Annual and Peak Values - Electricity | Annual and Peak Values - Electricity | Annual and Peak Values - Electricity | Annual and Peak Values - Electricity | Annual and Peak Values - Electricity | Annual and Peak Values - Electricity | Annual and Peak Values - Electricity | Annual and Peak Values - Electricity | Annual and Peak Values - Electricity | Annual and Peak Values - Electricity | Annual and Peak Values - Electricity | Annual and Peak Values - Electricity | Annual and Peak Values - Electricity | Annual and Peak Values - Electricity | Annual and Peak Values - Electricity | Annual and Peak Values - Electricity | Annual and Peak Values - Electricity | Annual and Peak Values - Electricity | Annual and Peak Values - Electricity | Annual and Peak Values - Electricity | Annual and Peak Values - Electricity | Annual and Peak Values - Electricity | Annual and Peak Values - Electricity | Annual and Peak Values - Electricity | Annual and Peak Values - Electricity | Annual and Peak Values - Electricity | Annual and Peak Values - Electricity | Annual and Peak Values - Electricity | Annual and Peak Values - Electricity | Annual and Peak Values - Electricity | Annual and Peak Values - Electricity | Annual and Peak Values - Electricity | Annual and Peak Values - Electricity | Annual and Peak Values - Electricity | Annual and Peak Values - Electricity | Annual and Peak Values - Electricity | Annual and Peak Values - Electricity | Annual and Peak Values - Electricity | Annual and Peak Values - Electricity | Annual and Peak Values - Electricity | Annual and Peak Values - Electricity | Annual and Peak Values - Electricity | Annual and Peak Values - Electricity | Annual and Peak Values - Electricity | Annual and Peak Values - Electricity | Annual and Peak Values - Electricity | Annual and Peak Values - Electricity | Annual and Peak Values - Electricity | Annual and Peak Values - Electricity | Annual and Peak Values - Electricity | Annual and Peak Values - Electricity | Annual and Peak Values - Electricity | Annual and Peak Values - Electricity | Annual and Peak Values - Electricity | Annual and Peak Values - Electricity | Annual and Peak Values - Electricity | Annual and Peak Values - Electricity | Annual and Peak Values - Electricity | Annual and Peak Values - Electricity | Annual and Peak Values - Electricity | Annual and Peak Values - Electricity | Annual and Peak Values - Electricity | Annual and Peak Values - Electricity | Annual and Peak Values - Electricity | Annual and Peak Values - Electricity | Annual and Peak Values - Electricity | Annual and Peak Values - Electricity | Annual and Peak Values - Electricity | Annual and Peak Values - Electricity | Annual and Peak Values - Electricity | Annual and Peak Values - Electricity | Annual and Peak Values - Electricity | Annual and Peak Values - Electricity | Annual and Peak Values - Electricity | Annual and Peak Values - Electricity | Annual and Peak Values - Electricity | Annual and Peak Values - Electricity | Annual and Peak Values - Electricity | Annual and Peak Values - Electricity | Annual and Peak Values - Electricity | Annual and Peak Values - Electricity | Annual and Peak Values - Electricity | Annual and Peak Values - Electricity | Annual and Peak Values - Electricity | Annual and Peak Values - Electricity | Annual and Peak Values - Electricity | Annual and Peak Values - Electricity | Annual and Peak Values - Electricity | Annual and Peak Values - Electricity | Annual and Peak Values - Electricity | Annual and Peak Values - Electricity | Annual and Peak Values - Electricity | Annual and Peak Values - Electricity | Annual and Peak Values - Electricity | Annual and Peak Values - Electricity | Annual and Peak Values - Electricity | Annual and Peak Values - Electricity | Annual and Peak Values - Electricity | Annual and Peak Values - Electricity | Annual and Peak Values - Electricity | Annual and Peak Values - Electricity | Annual and Peak Values - Electricity | Annual and Peak Values - Electricity | Annual and Peak Values - Electricity | Annual and Peak Values - Electricity | Annual and Peak Values - Electricity | Annual and Peak Values - Electricity | Annual and Peak Values - Electricity | Annual and Peak Values - Electricity | Annual and Peak Values - Electricity | Annual and Peak Values - Electricity | Annual and Peak Values - Electricity | Annual and Peak Values - Electricity | Annual and Peak Values - Electricity | Annual and Peak Values - Electricity | Annual and Peak Values - Electricity | Annual and Peak Values - Electricity | Annual and Peak Values - Electricity | Annual and Peak Values - Electricity | Annual and Peak Values - Electricity | Annual and Peak Values - Electricity | Annual and Peak Values - Electricity | Annual and Peak Values - Electricity | Annual and Peak Values - Electricity | Annual and Peak Values - Electricity | Annual and Peak Values - Electricity | Annual and Peak Values - Electricity | Annual and Peak Values - Electricity | Annual and Peak Values - Electricity | Annual and Peak Values - Electricity | Annual and Peak Values - Electricity | Annual and Peak Values - Electricity | Annual and Peak Values - Electricity | Annual and Peak Values - Electricity | Annual and Peak Values - Electricity | Annual and Peak Values - Electricity | Annual and Peak Values - Electricity | Annual and Peak Values - Electricity | Annual and Peak Values - Electricity | Annual and Peak Values - Electricity | Annual and Peak Values - Electricity | Annual and Peak Values - Electricity | Annual and Peak Values - Electricity | Annual and Peak Values - Electricity | Annual and Peak Values - Electricity | Annual and Peak Values - Electricity | Annual and Peak Values - Electricity | Annual and Peak Values - Electricity | Annual and Peak Values - Electricity | Annual and Peak Values - Electricity | Annual and Peak Values - Electricity | Annual and Peak Values - Electricity | Annual and Peak Values - Electricity | Annual and Peak Values - Electricity | Annual and Peak Values - Electricity | Annual and Peak Values - Electricity | Annual and Peak Values - Electricity | Annual and Peak Values - Electricity | Annual and Peak Values - Electricity | Annual and Peak Values - Electricity | Annual and Peak Values - Electricity | Annual and Peak Values - Electricity | Annual and Peak Values - Electricity | Annual and Peak Values - Electricity | Annual and Peak Values - Electricity | Annual and Peak Values - Electricity | Annual and Peak Values - Electricity | Annual and Peak Values - Electricity | Annual and Peak Values - Electricity | Annual and Peak Values - Electricity | Annual and Peak Values - Electricity | Annual and Peak Values - Electricity | Annual and Peak Values - Electricity | Annual and Peak Values - Electricity | Annual and Peak Values - Electricity | Annual and Peak Values - Electricity | Annual and Peak Values - Electricity | Annual and Peak Values - Electricity | Annual and Peak Values - Electricity | Annual and Peak Values - Electricity | Annual and Peak Values - Electricity | Annual and Peak Values - Electricity | Annual and Peak Values - Electricity | Annual and Peak Values - Electricity | Annual and Peak Values - Electricity | Annual and Peak Values - Electricity | Annual and Peak Values - Electricity | Annual and Peak Values - Electricity | Annual and Peak Values - Electricity | Annual and Peak Values - Electricity | Annual and Peak Values - Electricity | Annual and Peak Values - Electricity | Annual and Peak Values - Electricity | Annual and Peak Values - Electricity | Annual and Peak Values - Electricity | Annual and Peak Values - Electricity | Annual and Peak Values - Electricity | Annual and Peak Values - Electricity | Annual and Peak Values - Electricity | Annual and Peak Values - Electricity | Annual and Peak Values - Electricity | Annual and Peak Values - Electricity | Annual and Peak Values - Electricity | Annual and Peak Values - Electricity | Annual and Peak Values - Electricity | Annual and Peak Values - Electricity | Annual and Peak Values - Electricity | Annual and Peak Values - Electricity | Annual and Peak Values - Electricity | Annual and Peak Values - Electricity | Annual and Peak Values - Electricity | Annual and Peak Values - Electricity | Annual and Peak Values - Electricity | Annual and Peak Values - Electricity | Annual and Peak Values - Electricity | Annual and Peak Values - Electricity | Annual and Peak Values - Electricity | Annual and Peak Values - Electricity | Annual and Peak Values - Electricity | Annual and Peak Values - Electricity | Annual and Peak Values - Electricity | Annual and Peak Values - Electricity | Annual and Peak Values - Electricity | Annual and Peak Values - Electricity | Annual and Peak Values - Electricity | Annual and Peak Values - Electricity | Annual and Peak Values - Electricity | Annual and Peak Values - Electricity | Annual and Peak Values - Electricity | Annual and Peak Values - Electricity | Annual and Peak Values - Electricity | Annual and Peak Values - Electricity | Annual and Peak Values - Electricity | Annual and Peak Values - Electricity | Annual and Peak Values - Electricity | Annual and Peak Values - Electricity | Annual and Peak Values - Electricity | Annual and Peak Values - Electricity | Annual and Peak Values - Electricity | Annual and Peak Values - Electricity | Annual and Peak Values - Electricity | Annual and Peak Values - Electricity | Annual and Peak Values - Electricity | Annual and Peak Values - Electricity | Annual and Peak Values - Electricity | Annual and Peak Values - Electricity | Annual and Peak Values - Electricity | Annual and Peak Values - Electricity | Annual and Peak Values - Electricity | Annual and Peak Values - Electricity | Annual and Peak Values - Electricity | Annual and Peak Values - Electricity | Annual and Peak Values - Electricity | Annual and Peak Values - Electricity | Annual and Peak Values - Electricity | Annual and Peak Values - Electricity | Annual and Peak Values - Electricity | Annual and Peak Values - Electricity | Annual and Peak Values - Electricity | Annual and Peak Values - Electricity | Annual and Peak Values - Electricity | Annual and Peak Values - Electricity | Annual and Peak Values - Electricity | Annual and Peak Values - Electricity | Annual and Peak Values - Electricity | Annual and Peak Values - Electricity | Annual and Peak Values - Electricity | Annual and Peak Values - Electricity | Annual and Peak Values - Electricity | Annual and Peak Values - Electricity | Annual and Peak Values - Electricity | Annual and Peak Values - Electricity | Annual and Peak Values - Electricity | Annual and Peak Values - Electricity | Annual and Peak Values - Electricity | Annual and Peak Values - Electricity | Annual and Peak Values - Electricity | Annual and Peak Values - Electricity | Annual and Peak Values - Electricity | Annual and Peak Values - Electricity | Annual and Peak Values - Electricity | Annual and Peak Values - Electricity | Annual and Peak Values - Electricity | Annual and Peak Values - Electricity | Annual and Peak Values - Electricity | Annual and Peak Values - Electricity | Annual and Peak Values - Electricity | Annual and Peak Values - Electricity | Annual and Peak Values - Electricity | Annual and Peak Values - Electricity | Annual and Peak Values - Electricity | Annual and Peak Values - Electricity | Annual and Peak Values - Electricity | Annual and Peak Values - Electricity | Annual and Peak Values - Electricity | Annual and Peak Values - Electricity | Annual and Peak Values - Electricity | Annual and Peak Values - Electricity | Annual and Peak Values - Electricity | Annual and Peak Values - Electricity | Annual and Peak Values - Electricity | Annual and Peak Values - Electricity | Annual and Peak Values - Electricity | Annual and Peak Values - Electricity | Annual and Peak Values - Electricity | Annual and Peak Values - Electricity | Annual and Peak Values - Electricity | Annual and Peak Values - Electricity | Annual and Peak Values - Electricity | Annual and Peak Values - Electricity | Annual and Peak Values - Electricity | Annual and Peak Values - Electricity | Annual and Peak Values - Electricity | Annual and Peak Values - Electricity | Annual and Peak Values - Electricity | Annual and Peak Values - Electricity | Annual and Peak Values - Electricity | Annual and Peak Values - Electricity | Annual and Peak Values - Electricity | Annual and Peak Values - Electricity | Annual and Peak Values - Electricity | Annual and Peak Values - Electricity | Annual and Peak Values - Electricity | Annual and Peak Values - Electricity | Annual and Peak Values - Electricity | Annual and Peak Values - Electricity | Annual and Peak Values - Electricity | Annual and Peak Values - Electricity | Annual and Peak Values - Electricity | Annual and Peak Values - Electricity | Annual and Peak Values - Electricity | Annual and Peak Values - Electricity | Annual and Peak Values - Electricity | Annual and Peak Values - Electricity | Annual and Peak Values - Electricity | Annual and Peak Values - Electricity | Annual and Peak Values - Electricity | Annual and Peak Values - Electricity | Annual and Peak Values - Electricity | Annual and Peak Values - Electricity | Annual and Peak Values - Electricity | Annual and Peak Values - Electricity | Annual and Peak Values - Electricity | Annual and Peak Values - Electricity | Annual and Peak Values - Electricity | Annual and Peak Values - Electricity | Annual and Peak Values - Electricity | Annual and Peak Values - Electricity | Annual and Peak Values - Electricity | Annual and Peak Values - Electricity | Annual and Peak Values - Electricity | Annual and Peak Values - Electricity | Annual and Peak Values - Electricity | Annual and Peak Values - Electricity | Annual and Peak Values - Electricity | Annual and Peak Values - Electricity | Annual and Peak Values - Electricity | Annual and Peak Values - Electricity | Annual and Peak Values - Electricity | Annual and Peak Values - Electricity | Annual and Peak Values - Electricity | Annual and Peak Values - Electricity | Annual and Peak Values - Electricity | Annual and Peak Values - Electricity | Annual and Peak Values - Electricity | Annual and Peak Values - Electricity | Annual and Peak Values - Electricity | Annual and Peak Values - Electricity | Annual and Peak Values - Electricity | Annual and Peak Values - Electricity | Annual and Peak Values - Electricity | Annual and Peak Values - Electricity | Annual and Peak Values - Electricity | Annual and Peak Values - Electricity | Annual and Peak Values - Electricity | Annual and Peak Values - Electricity | Annual and Peak Values - Electricity | Annual and Peak Values - Electricity | Annual and Peak Values - Electricity | Annual and Peak Values - Electricity | Annual and Peak Values - Electricity | Annual and Peak Values - Electricity | Annual and Peak Values - Electricity | Annual and Peak Values - Electricity | Annual and Peak Values - Electricity | Annual and Peak Values - Electricity | Annual and Peak Values - Electricity | Annual and Peak Values - Electricity | Annual and Peak Values - Electricity | Annual and Peak Values - Electricity | Annual and Peak Values - Electricity | Annual and Peak Values - Electricity | Annual and Peak Values - Electricity | Annual and Peak Values - Electricity | Annual and Peak Values - Electricity | Annual and Peak Values - Electricity | Annual and Peak Values - Electricity | Annual and Peak Values - Electricity | Annual and Peak Values - Electricity | Annual and Peak Values - Electricity | Annual and Peak Values - Electricity | Annual and Peak Values - Electricity | Annual and Peak Values - Electricity | Annual and Peak Values - Electricity | Annual and Peak Values - Electricity | Annual and Peak Values - Electricity | Annual and Peak Values - Electricity | Annual and Peak Values - Electricity | Annual and Peak Values - Electricity | Annual and Peak Values - Electricity | Annual and Peak Values - Electricity | Annual and Peak Values - Electricity | Annual and Peak Values - Electricity | Annual and Peak Values - Electricity | Annual and Peak Values - Electricity | Annual and Peak Values - Electricity | Annual and Peak Values - Electricity | Annual and Peak Values - Electricity | Annual and Peak Values - Electricity | Annual and Peak Values - Electricity | Annual and Peak Values - Electricity | Annual and Peak Values - Electricity | Annual and Peak Values - Electricity | Annual and Peak Values - Electricity | Annual and Peak Values - Electricity | Annual and Peak Values - Electricity | Annual and Peak Values - Electricity | Annual and Peak Values - Electricity | Annual and Peak Values - Electricity | Annual and Peak Values - Electricity | Annual and Peak Values - Electricity | Annual and Peak Values - Electricity | Annual and Peak Values - Electricity | Annual and Peak Values - Electricity | Annual and Peak Values - Electricity | Annual and Peak Values - Electricity | Annual and Peak Values - Electricity | Annual and Peak Values - Electricity | Annual and Peak Values - Electricity | Annual and Peak Values - Electricity | Annual and Peak Values - Electricity | Annual and Peak Values - Electricity | Annual and Peak Values - Electricity | Annual and Peak Values - Electricity | Annual and Peak Values - Electricity | Annual and Peak Values - Electricity | Annual and Peak Values - Electricity | Annual and Peak Values - Electricity | Annual and Peak Values - Electricity | Annual and Peak Values - Electricity | Annual and Peak Values - Electricity | Annual and Peak Values - Electricity | Annual and Peak Values - Electricity | Annual and Peak Values - Electricity | Annual and Peak Values - Electricity | Annual and Peak Values - Electricity | Annual and Peak Values - Electricity | Annual and Peak Values - Electricity | Annual and Peak Values - Electricity | Annual and Peak Values - Electricity | Annual and Peak Values - Electricity | Annual and Peak Values - Electricity | Annual and Peak Values - Electricity | Annual and Peak Values - Electricity | Annual and Peak Values - Electricity | Annual and Peak Values - Electricity | Annual and Peak Values - Electricity | Annual and Peak Values - Electricity | Annual and Peak Values - Electricity | Annual and Peak Values - Electricity | Annual and Peak Values - Electricity | Annual and Peak Values - Electricity | Annual and Peak Values - Electricity | Annual and Peak Values - Electricity | Annual and Peak Values - Electricity | Annual and Peak Values - Electricity | Annual and Peak Values - Electricity | Annual and Peak Values - Electricity | Annual and Peak Values - Electricity | Annual and Peak Values - Electricity | Annual and Peak Values - Electricity | Annual and Peak Values - Electricity | Annual and Peak Values - Electricity | Annual and Peak Values - Electricity | Annual and Peak Values - Electricity | Annual and Peak Values - Electricity | Annual and Peak Values - Electricity | Annual and Peak Values - Electricity | Annual and Peak Values - Electricity | Annual and Peak Values - Electricity | Annual and Peak Values - Electricity | Annual and Peak Values - Electricity | Annual and Peak Values - Electricity | Annual and Peak Values - Electricity | Annual and Peak Values - Electricity | Annual and Peak Values - Electricity | Annual and Peak Values - Electricity | Annual and Peak Values - Electricity | Annual and Peak Values - Electricity | Annual and Peak Values - Electricity | Annual and Peak Values - Electricity | Annual and Peak Values - Electricity | Annual and Peak Values - Electricity | Annual and Peak Values - Electricity | Annual and Peak Values - Electricity | Annual and Peak Values - Electricity | Annual and Peak Values - Electricity | Annual and Peak Values - Electricity | Annual and Peak Values - Electricity | Annual and Peak Values - Electricity | Annual and Peak Values - Electricity | Annual and Peak Values - Electricity | Annual and Peak Values - Electricity | Annual and Peak Values - Electricity | Annual and Peak Values - Electricity | Annual and Peak Values - Electricity | Annual and Peak Values - Electricity | Annual and Peak Values - Electricity | Annual and Peak Values - Electricity | Annual and Peak Values - Electricity | Annual and Peak Values - Electricity | Annual and Peak Values - Electricity | Annual and Peak Values - Electricity | Annual and Peak Values - Electricity | Annual and Peak Values - Electricity | Annual and Peak Values - Electricity | Annual and Peak Values - Electricity | Annual and Peak Values - Electricity | Annual and Peak Values - Electricity | Annual and Peak Values - Electricity | Annual and Peak Values - Electricity | Annual and Peak Values - Electricity | Annual and Peak Values - Electricity | Annual and Peak Values - Electricity | Annual and Peak Values - Electricity | Annual and Peak Values - Electricity | Annual and Peak Values - Electricity | Annual and Peak Values - Electricity | Annual and Peak Values - Electricity | Annual and Peak Values - Electricity | Annual and Peak Values - Electricity | Annual and Peak Values - Electricity | Annual and Peak Values - Electricity | Annual and Peak Values - Electricity | Annual and Peak Values - Electricity | Annual and Peak Values - Electricity | Annual and Peak Values - Electricity | Annual and Peak Values - Electricity | Annual and Peak Values - Electricity | Annual and Peak Values - Electricity | Annual and Peak Values - Electricity | Annual and Peak Values - Electricity | Annual and Peak Values - Electricity | Annual and Peak Values - Electricity | Annual and Peak Values - Electricity | Annual and Peak Values - Electricity | Annual and Peak Values - Electricity | Annual and Peak Values - Electricity | Annual and Peak Values - Electricity | Annual and Peak Values - Electricity | Annual and Peak Values - Electricity | Annual and Peak Values - Electricity | Annual and Peak Values - Electricity | Annual and Peak Values - Electricity | Annual and Peak Values - Electricity | Annual and Peak Values - Electricity | Annual and Peak Values - Electricity | Annual and Peak Values - Electricity | Annual and Peak Values - Electricity | Annual and Peak Values - Electricity | Annual and Peak Values - Electricity | Annual and Peak Values - Electricity | Annual and Peak Values - Electricity | Annual and Peak Values - Electricity | Annual and Peak Values - Electricity | Annual and Peak Values - Electricity | Annual and Peak Values - Electricity | Annual and Peak Values - Electricity | Annual and Peak Values - Electricity | Annual and Peak Values - Electricity | Annual and Peak Values - Electricity | Annual and Peak Values - Electricity | Annual and Peak Values - Electricity | Annual and Peak Values - Electricity | Annual and Peak Values - Electricity | Annual and Peak Values - Electricity | Annual and Peak Values - Electricity | Annual and Peak Values - Electricity | Annual and Peak Values - Electricity | Annual and Peak Values - Electricity | Annual and Peak Values - Electricity | Annual and Peak Values - Electricity | Annual and Peak Values - Electricity | Annual and Peak Values - Electricity | Annual and Peak Values - Electricity | Annual and Peak Values - Electricity | Annual and Peak Values - Electricity | Annual and Peak Values - Electricity | Annual and Peak Values - Electricity | Annual and Peak Values - Electricity | Annual and Peak Values - Electricity | Annual and Peak Values - Electricity | Annual and Peak Values - Electricity | Annual and Peak Values - Electricity | Annual and Peak Values - Electricity | Annual and Peak Values - Electricity | Annual and Peak Values - Electricity | Annual and Peak Values - Electricity | Annual and Peak Values - Electricity | Annual and Peak Values - Electricity | Annual and Peak Values - Electricity | Annual and Peak Values - Electricity | Annual and Peak Values - Electricity | Annual and Peak Values - Electricity | Annual and Peak Values - Electricity | Annual and Peak Values - Electricity | Annual and Peak Values - Electricity | Annual and Peak Values - Electricity | Annual and Peak Values - Electricity | Annual and Peak Values - Electricity | Annual and Peak Values - Electricity | Annual and Peak Values - Electricity | Annual and Peak Values - Electricity | Annual and Peak Values - Electricity | Annual and Peak Values - Electricity | Annual and Peak Values - Electricity | Annual and Peak Values - Electricity | Annual and Peak Values - Electricity | Annual and Peak Values - Electricity | Annual and Peak Values - Electricity | Annual and Peak Values - Electricity | Annual and Peak Values - Electricity | Annual and Peak Values - Electricity | Annual and Peak Values - Electricity | Annual and Peak Values - Electricity | Annual and Peak Values - Electricity | Annual and Peak Values - Electricity | Annual and Peak Values - Electricity | Annual and Peak Values - Electricity | Annual and Peak Values - Electricity | Annual and Peak Values - Electricity | Annual and Peak Values - Electricity | Annual and Peak Values - Electricity | Annual and Peak Values - Electricity | Annual and Peak Values - Electricity | Annual and Peak Values - Electricity | Annual and Peak Values - Electricity | Annual and Peak Values - Electricity | Annual and Peak Values - Electricity | Annual and Peak Values - Electricity | Annual and Peak Values - Electricity | Annual and Peak Values - Electricity | Annual and Peak Values - Electricity | Annual and Peak Values - Electricity | Annual and Peak Values - Electricity | Annual and Peak Values - Electricity | Annual and Peak Values - Electricity | Annual and Peak Values - Electricity | Annual and Peak Values - Electricity | Annual and Peak Values - Electricity | Annual and Peak Values - Electricity | Annual and Peak Values - Electricity | Annual and Peak Values - Electricity | Annual and Peak Values - Electricity | Annual and Peak Values - Electricity | Annual and Peak Values - Electricity | Annual and Peak Values - Electricity | Annual and Peak Values - Electricity | Annual and Peak Values - Electricity | Annual and Peak Values - Electricity | Annual and Peak Values - Electricity | Annual and Peak Values - Electricity | Annual and Peak Values - Electricity | Annual and Peak Values - Electricity | Annual and Peak Values - Electricity | Annual and Peak Values - Electricity | Annual and Peak Values - Electricity | Annual and Peak Values - Electricity | Annual and Peak Values - Electricity | Annual and Peak Values - Electricity | Annual and Peak Values - Electricity | Annual and Peak Values - Electricity | Annual and Peak Values - Electricity | Annual and Peak Values - Electricity | Annual and Peak Values - Electricity | Annual and Peak Values - Electricity | Annual and Peak Values - Electricity | Annual and Peak Values - Electricity | Annual and Peak Values - Electricity | Annual and Peak Values - Electricity | Annual and Peak Values - Electricity | Annual and Peak Values - Electricity | Annual and Peak Values - Electricity | Annual and Peak Values - Electricity | Annual and Peak Values - Electricity | Annual and Peak Values - Electricity | Annual and Peak Values - Electricity | Annual and Peak Values - Electricity | Annual and Peak Values - Electricity | Annual and Peak Values - Electricity | Annual and Peak Values - Electricity | Annual and Peak Values - Electricity | Annual and Peak Values - Electricity | Annual and Peak Values - Electricity | Annual and Peak Values - Electricity | Annual and Peak Values - Electricity | Annual and Peak Values - Electricity | Annual and Peak Values - Electricity | Annual and Peak Values - Electricity | Annual and Peak Values - Electricity | Annual and Peak Values - Electricity | Annual and Peak Values - Electricity | Annual and Peak Values - Electricity | Annual and Peak Values - Electricity | Annual and Peak Values - Electricity | Annual and Peak Values - Electricity | Annual and Peak Values - Electricity | Annual and Peak Values - Electricity | Annual and Peak Values - Electricity | Annual and Peak Values - Electricity | Annual and Peak Values - Electricity | Annual and Peak Values - Electricity | Annual and Peak Values - Electricity | Annual and Peak Values - Electricity | Annual and Peak Values - Electricity | Annual and Peak Values - Electricity | Annual and Peak Values - Electricity | Annual and Peak Values - Electricity | Annual and Peak Values - Electricity | Annual and Peak Values - Electricity | Annual and Peak Values - Electricity | Annual and Peak Values - Electricity | Annual and Peak Values - Electricity | Annual and Peak Values - Electricity | Annual and Peak Values - Electricity | Annual and Peak Values - Electricity | Annual and Peak Values - Electricity | Annual and Peak Values - Electricity | Annual and Peak Values - Electricity | Annual and Peak Values - Electricity | Annual and Peak Values - Electricity | Annual and Peak Values - Electricity | Annual and Peak Values - Electricity | Annual and Peak Values - Electricity | Annual and Peak Values - Electricity | Annual and Peak Values - Electricity | Annual and Peak Values - Electricity | Annual and Peak Values - Electricity | Annual and Peak Values - Electricity | Annual and Peak Values - Electricity | Annual and Peak Values - Electricity | Annual and Peak Values - Electricity | Annual and Peak Values - Electricity | Annual and Peak Values - Electricity | Annual and Peak Values - Electricity | Annual and Peak Values - Electricity | Annual and Peak Values - Electricity | Annual and Peak Values - Electricity | Annual and Peak Values - Electricity | Annual and Peak Values - Electricity | Annual and Peak Values - Electricity | Annual and Peak Values - Electricity | Annual and Peak Values - Electricity | Annual and Peak Values - Electricity | Annual and Peak Values - Electricity | Annual and Peak Values - Electricity | Annual and Peak Values - Electricity | Annual and Peak Values - Electricity | Annual and Peak Values - Electricity | Annual and Peak Values - Electricity | Annual and Peak Values - Electricity | Annual and Peak Values - Electricity | Annual and Peak Values - Electricity | Annual and Peak Values - Electricity | Annual and Peak Values - Electricity | Annual and Peak Values - Electricity | Annual and Peak Values - Electricity | Annual and Peak Values - Electricity | Annual and Peak Values - Electricity | Annual and Peak Values - Electricity | Annual and Peak Values - Electricity | Annual and Peak Values - Electricity | Annual and Peak Values - Electricity | Annual and Peak Values - Electricity | Annual and Peak Values - Electricity | Annual and Peak Values - Electricity | Annual and Peak Values - Electricity | Annual and Peak Values - Electricity | Annual and Peak Values - Electricity | Annual and Peak Values - Electricity | Annual and Peak Values - Electricity | Annual and Peak Values - Electricity | Annual and Peak Values - Electricity | Annual and Peak Values - Electricity | Annual and Peak Values - Electricity | Annual and Peak Values - Electricity | Annual and Peak Values - Electricity | Annual and Peak Values - Electricity | Annual and Peak Values - Electricity | Annual and Peak Values - Electricity | Annual and Peak Values - Electricity | Annual and Peak Values - Electricity | Annual and Peak Values - Electricity | Annual and Peak Values - Electricity | Annual and Peak Values - Electricity | Annual and Peak Values - Electricity | Annual and Peak Values - Electricity | Annual and Peak Values - Electricity | Annual and Peak Values - Electricity | Annual and Peak Values - Electricity | Annual and Peak Values - Electricity | Annual and Peak Values - Electricity | Annual and Peak Values - Electricity | Annual and Peak Values - Electricity | Annual and Peak Values - Electricity | Annual and Peak Values - Electricity | Annual and Peak Values - Electricity | Annual and Peak Values - Electricity | Annual and Peak Values - Electricity | Annual and Peak Values - Electricity | Annual and Peak Values - Electricity | Annual and Peak Values - Electricity | Annual and Peak Values - Electricity | Annual and Peak Values - Electricity | Annual and Peak Values - Electricity | Annual and Peak Values - Electricity | Annual and Peak Values - Electricity | Annual and Peak Values - Electricity | Annual and Peak Values - Electricity | Annual and Peak Values - Electricity | Annual and Peak Values - Electricity | Annual and Peak Values - Electricity | Annual and Peak Values - Electricity | Annual and Peak Values - Electricity | Annual and Peak Values - Electricity | Annual and Peak Values - Electricity | Annual and Peak Values - Electricity | Annual and Peak Values - Electricity | Annual and Peak Values - Electricity | Annual and Peak Values - Electricity | Annual and Peak Values - Electricity | Annual and Peak Values - Electricity | Annual and Peak Values - Electricity | Annual and Peak Values - Electricity | Annual and Peak Values - Electricity | Annual and Peak Values - Electricity | Annual and Peak Values - Electricity | Annual and Peak Values - Electricity | Annual and Peak Values - Electricity | Annual and Peak Values - Electricity | Annual and Peak Values - Electricity | Annual and Peak Values - Electricity | Annual and Peak Values - Electricity | Annual and Peak Values - Electricity | Annual and Peak Values - Electricity | Annual and Peak Values - Electricity | Annual and Peak Values - Electricity | Annual and Peak Values - Electricity | Annual and Peak Values - Electricity | Annual and Peak Values - Electricity | Annual and Peak Values - Electricity | Annual and Peak Values - Electricity | Annual and Peak Values - Electricity | Annual and Peak Values - Electricity | Annual and Peak Values - Electricity | Annual and Peak Values - Electricity | Annual and Peak Values - Electricity | Annual and Peak Values - Electricity | Annual and Peak Values - Electricity | Annual and Peak Values - Electricity | Annual and Peak Values - Electricity | Annual and Peak Values - Electricity | Annual and Peak Values - Electricity | Annual and Peak Values - Electricity | Annual and Peak Values - Electricity | Annual and Peak Values - Electricity | Annual and Peak Values - Electricity | Annual and Peak Values - Electricity | Annual and Peak Values - Electricity | Annual and Peak Values - Electricity | Annual and Peak Values - Electricity | Annual and Peak Values - Electricity | Annual and Peak Values - Electricity | Annual and Peak Values - Electricity | Annual and Peak Values - Electricity | Annual and Peak Values - Electricity | Annual and Peak Values - Electricity | Annual and Peak Values - Electricity | Annual and Peak Values - Electricity | Annual and Peak Values - Electricity | Annual and Peak Values - Electricity | Annual and Peak Values - Electricity | Annual and Peak Values - Electricity | Annual and Peak Values - Electricity | Annual and Peak Values - Electricity | Annual and Peak Values - Electricity | Annual and Peak Values - Electricity | Annual and Peak Values - Electricity | Annual and Peak Values - Electricity | Annual and Peak Values - Electricity | Annual and Peak Values - Electricity | Annual and Peak Values - Electricity | Annual and Peak Values - Electricity | Annual and Peak Values - Electricity | Annual and Peak Values - Electricity | Annual and Peak Values - Electricity | Annual and Peak Values - Electricity | Annual and Peak Values - Electricity | Annual and Peak Values - Electricity | Annual and Peak Values - Electricity | Annual and Peak Values - Electricity | Annual and Peak Values - Electricity | Annual and Peak Values - Electricity | Annual and Peak Values - Electricity | Annual and Peak Values - Electricity | Annual and Peak Values - Electricity | Annual and Peak Values - Electricity | Annual and Peak Values - Electricity | Annual and Peak Values - Electricity | Annual and Peak Values - Electricity | Annual and Peak Values - Electricity | Annual and Peak Values - Electricity | Annual and Peak Values - Electricity | Annual and Peak Values - Electricity | Annual and Peak Values - Electricity | Annual and Peak Values - Electricity | Annual and Peak Values - Electricity | Annual and Peak Values - Electricity | Annual and Peak Values - Electricity | Annual and Peak Values - Electricity | Annual and Peak Values - Electricity | Annual and Peak Values - Electricity | Annual and Peak Values - Electricity | Annual and Peak Values - Electricity | Annual and Peak Values - Electricity | Annual and Peak Values - Electricity | Annual and Peak Values - Electricity | Annual and Peak Values - Electricity | Annual and Peak Values - Electricity | Annual and Peak Values - Electricity | Annual and Peak Values - Electricity | Annual and Peak Values - Electricity | Annual and Peak Values - Electricity | Annual and Peak Values - Electricity | Annual and Peak Values - Electricity | Annual and Peak Values - Electricity | Annual and Peak Values - Electricity | Annual and Peak Values - Electricity | Annual and Peak Values - Electricity | Annual and Peak Values - Electricity | Annual and Peak Values - Electricity | Annual and Peak Values - Electricity | Annual and Peak Values - Electricity | Annual and Peak Values - Electricity | Annual and Peak Values - Electricity | Annual and Peak Values - Electricity | Annual and Peak Values - Electricity | Annual and Peak Values - Electricity | Annual and Peak Values - Electricity | Annual and Peak Values - Electricity | Annual and Peak Values - Electricity | Annual and Peak Values - Electricity | Annual and Peak Values - Electricity | Annual and Peak Values - Electricity | Annual and Peak Values - Electricity | Annual and Peak Values - Electricity | Annual and Peak Values - Electricity | Annual and Peak Values - Electricity | Annual and Peak Values - Electricity | Annual and Peak Values - Electricity | Annual and Peak Values - Electricity | Annual and Peak Values - Electricity | Annual and Peak Values - Electricity | Annual and Peak Values - Electricity | Annual and Peak Values - Electricity | Annual and Peak Values - Electricity | Annual and Peak Values - Electricity | Annual and Peak Values - Electricity | Annual and Peak Values - Electricity | Annual and Peak Values - Electricity | Annual and Peak Values - Electricity | Annual and Peak Values - Electricity | Annual and Peak Values - Electricity | Annual and Peak Values - Electricity | Annual and Peak Values - Electricity | Annual and Peak Values - Electricity | Annual and Peak Values - Electricity | Annual and Peak Values - Electricity | Annual and Peak Values - Electricity | Annual and Peak Values - Electricity | Annual and Peak Values - Electricity | Annual and Peak Values - Electricity | Annual and Peak Values - Electricity | Annual and Peak Values - Electricity | Annual and Peak Values - Electricity | Annual and Peak Values - Electricity | Annual and Peak Values - Electricity | Annual and Peak Values - Electricity | Annual and Peak Values - Electricity | Annual and Peak Values - Electricity | Annual and Peak Values - Electricity | Annual and Peak Values - Electricity | Annual and Peak Values - Electricity | Annual and Peak Values - Electricity | Annual and Peak Values - Electricity | Annual and Peak Values - Electricity | Annual and Peak Values - Electricity | Annual and Peak Values - Electricity | Annual and Peak Values - Electricity | Annual and Peak Values - Electricity | Annual and Peak Values - Electricity | Annual and Peak Values - Electricity | Annual and Peak Values - Electricity | Annual and Peak Values - Electricity | Annual and Peak Values - Electricity | Annual and Peak Values - Electricity | Annual and Peak Values - Electricity | Annual and Peak Values - Electricity | Annual and Peak Values - Electricity | Annual and Peak Values - Electricity | Annual and Peak Values - Electricity | Annual and Peak Values - Electricity | Annual and Peak Values - Electricity | Annual and Peak Values - Electricity | Annual and Peak Values - Electricity | Annual and Peak Values - Electricity | Annual and Peak Values - Electricity | Annual and Peak Values - Electricity | Annual and Peak Values - Electricity | Annual and Peak Values - Electricity | Annual and Peak Values - Electricity | Annual and Peak Values - Electricity | Annual and Peak Values - Electricity | Annual and Peak Values - Electricity | Annual and Peak Values - Electricity | Annual and Peak Values - Electricity | Annual and Peak Values - Electricity | Annual and Peak Values - Electricity | Annual and Peak Values - Electricity | Annual and Peak Values - Electricity | Annual and Peak Values - Electricity | Annual and Peak Values - Electricity | Annual and Peak Values - Electricity | Annual and Peak Values - Electricity | Annual and Peak Values - Electricity | Annual and Peak Values - Electricity | Annual and Peak Values - Electricity | Annual and Peak Values - Electricity | Annual and Peak Values - Electricity | Annual and Peak Values - Electricity | Annual and Peak Values - Electricity | Annual and Peak Values - Electricity | Annual and Peak Values - Electricity | Annual and Peak Values - Electricity | Annual and Peak Values - Electricity | Annual and Peak Values - Electricity | Annual and Peak Values - Electricity | Annual and Peak Values - Electricity | Annual and Peak Values - Electricity | Annual and Peak Values - Electricity | Annual and Peak Values - Electricity | Annual and Peak Values - Electricity | Annual and Peak Values - Electricity | Annual and Peak Values - Electricity | Annual and Peak Values - Electricity | Annual and Peak Values - Electricity | Annual and Peak Values - Electricity | Annual and Peak Values - Electricity | Annual and Peak Values - Electricity | Annual and Peak Values - Electricity | Annual and Peak Values - Electricity | Annual and Peak Values - Electricity | Annual and Peak Values - Electricity | Annual and Peak Values - Electricity | Annual and Peak Values - Electricity | Annual and Peak Values - Electricity | Annual and Peak Values - Electricity | Annual and Peak Values - Electricity | Annual and Peak Values - Electricity | Annual and Peak Values - Electricity | Annual and Peak Values - Electricity | Annual and Peak Values - Electricity | Annual and Peak Values - Electricity | Annual and Peak Values - Electricity | Annual and Peak Values - Electricity | Annual and Peak Values - Electricity | Annual and Peak Values - Electricity | Annual and Peak Values - Electricity | Annual and Peak Values - Electricity | Annual and Peak Values - Electricity | Annual and Peak Values - Electricity | Annual and Peak Values - Electricity | Annual and Peak Values - Electricity | Annual and Peak Values - Electricity | Annual and Peak Values - Electricity | Annual and Peak Values - Electricity | Annual and Peak Values - Electricity | Annual and Peak Values - Electricity | Annual and Peak Values - Electricity | Annual and Peak Values - Electricity | Annual and Peak Values - Electricity | Annual and Peak Values - Electricity | Annual and Peak Values - Electricity | Annual and Peak Values - Electricity | Annual and Peak Values - Electricity | Annual and Peak Values - Electricity | Annual and Peak Values - Electricity | Annual and Peak Values - Electricity | Annual and Peak Values - Electricity | Annual and Peak Values - Electricity | Annual and Peak Values - Electricity | Annual and Peak Values - Electricity | Annual and Peak Values - Electricity | Annual and Peak Values - Electricity | Annual and Peak Values - Electricity | Annual and Peak Values - Electricity | Annual and Peak Values - Electricity | Annual and Peak Values - Electricity | Annual and Peak Values - Electricity | Annual and Peak Values - Electricity | Annual and Peak Values - Electricity | Annual and Peak Values - Electricity | Annual and Peak Values - Electricity | Annual and Peak Values - Electricity | Annual and Peak Values - Electricity | Annual and Peak Values - Electricity | Annual and Peak Values - Electricity | Annual and Peak Values - Electricity | Annual and Peak Values - Electricity | Annual and Peak Values - Electricity | Annual and Peak Values - Electricity | Annual and Peak Values - Electricity | Annual and Peak Values - Electricity | Annual and Peak Values - Electricity | Annual and Peak Values - Electricity | Annual and Peak Values - Electricity | Annual and Peak Values - Electricity | Annual and Peak Values - Electricity | Annual and Peak Values - Electricity | Annual and Peak Values - Electricity | Annual and Peak Values - Electricity | Annual and Peak Values - Electricity | Annual and Peak Values - Electricity | Annual and Peak Values - Electricity | Annual and Peak Values - Electricity | Annual and Peak Values - Electricity | Annual and Peak Values - Electricity | Annual and Peak Values - Electricity | Annual and Peak Values - Electricity | Annual and Peak Values - Electricity | Annual and Peak Values - Electricity | Annual and Peak Values - Electricity | Annual and Peak Values - Electricity | Annual and Peak Values - Electricity | Annual and Peak Values - Electricity | Annual and Peak Values - Electricity | Annual and Peak Values - Electricity | Annual and Peak Values - Electricity | Annual and Peak Values - Electricity | Annual and Peak Values - Electricity | Annual and Peak Values - Electricity | Annual and Peak Values - Electricity | Annual and Peak Values - Electricity | Annual and Peak Values - Electricity | Annual and Peak Values - Electricity | Annual and Peak Values - Electricity | Annual and Peak Values - Electricity | Annual and Peak Values - Electricity | Annual and Peak Values - Electricity | Annual and Peak Values - Electricity | Annual and Peak Values - Electricity | Annual and Peak Values - Electricity | Annual and Peak Values - Electricity | Annual and Peak Values - Electricity | Annual and Peak Values - Electricity | Annual and Peak Values - Electricity | Annual and Peak Values - Electricity | Annual and Peak Values - Electricity | Annual and Peak Values - Electricity | Annual and Peak Values - Electricity | Annual and Peak Values - Electricity | Annual and Peak Values - Electricity | Annual and Peak Values - Electricity | Annual and Peak Values - Electricity | Annual and Peak Values - Electricity | Annual and Peak Values - Electricity | Annual and Peak Values - Electricity | Annual and Peak Values - Electricity | Annual and Peak Values - Electricity | Annual and Peak Values - Electricity | Annual and Peak Values - Electricity | Annual and Peak Values - Electricity | Annual and Peak Values - Electricity | Annual and Peak Values - Electricity | Annual and Peak Values - Electricity | Annual and Peak Values - Electricity | Annual and Peak Values - Electricity | Annual and Peak Values - Electricity | Annual and Peak Values - Electricity | Annual and Peak Values - Electricity | Annual and Peak Values - Electricity | Annual and Peak Values - Electricity | Annual and Peak Values - Electricity | Annual and Peak Values - Electricity | Annual and Peak Values - Electricity | Annual and Peak Values - Electricity | Annual and Peak Values - Electricity | Annual and Peak Values - Electricity | Annual and Peak Values - Electricity | Annual and Peak Values - Electricity | Annual and Peak Values - Electricity | Annual and Peak Values - Electricity | Annual and Peak Values - Electricity | Annual and Peak Values - Electricity | Annual and Peak Values - Electricity | Annual and Peak Values - Electricity | Annual and Peak Values - Electricity | Annual and Peak Values - Electricity | Annual and Peak Values - Electricity | Annual and Peak Values - Electricity | Annual and Peak Values - Electricity | Annual and Peak Values - Electricity | Annual and Peak Values - Electricity | Annual and Peak Values - Electricity | Annual and Peak Values - Electricity | Annual and Peak Values - Electricity | Annual and Peak Values - Electricity | Annual and Peak Values - Electricity | Annual and Peak Values - Electricity | Annual and Peak Values - Electricity | Annual and Peak Values - Electricity | Annual and Peak Values - Electricity | Annual and Peak Values - Electricity | Annual and Peak Values - Electricity | Annual and Peak Values - Electricity | Annual and Peak Values - Electricity | Annual and Peak Values - Electricity | Annual and Peak Values - Electricity | Annual and Peak Values - Electricity | Annual and Peak Values - Electricity | Annual and Peak Values - Electricity | Annual and Peak Values - Electricity | Annual and Peak Values - Electricity | Annual and Peak Values - Electricity | Annual and Peak Values - Electricity | Annual and Peak Values - Electricity | Annual and Peak Values - Electricity | Annual and Peak Values - Electricity | Annual and Peak Values - Electricity | Annual and Peak Values - Electricity | Annual and Peak Values - Electricity | Annual and Peak Values - Electricity | Annual and Peak Values - Electricity | Annual and Peak Values - Electricity | Annual and Peak Values - Electricity | Annual and Peak Values - Electricity | Annual and Peak Values - Electricity | Annual and Peak Values - Electricity | Annual and Peak Values - Electricity | Annual and Peak Values - Electricity | Annual and Peak Values - Electricity | Annual and Peak Values - Electricity | Annual and Peak Values - Electricity | Annual and Peak Values - Electricity | Annual and Peak Values - Electricity | Annual and Peak Values - Electricity | Annual and Peak Values - Electricity | Annual and Peak Values - Electricity | Annual and Peak Values - Electricity | Annual and Peak Values - Electricity | Annual and Peak Values - Electricity | Annual and Peak Values - Electricity | Annual and Peak Values - Electricity | Annual and Peak Values - Electricity | Annual and Peak Values - Electricity | Annual and Peak Values - Electricity | Annual and Peak Values - Electricity | Annual and Peak Values - Electricity | Annual and Peak Values - Electricity | Annual and Peak Values - Electricity | Annual and Peak Values - Electricity | Annual and Peak Values - Electricity | Annual and Peak Values - Electricity | Annual and Peak Values - Electricity | Annual and Peak Values - Electricity | Annual and Peak Values - Electricity | Annual and Peak Values - Electricity | Annual and Peak Values - Electricity | Annual and Peak Values - Electricity | Annual and Peak Values - Electricity | Annual and Peak Values - Electricity | Annual and Peak Values - Electricity | Annual and Peak Values - Electricity | Annual and Peak Values - Electricity | Annual and Peak Values - Electricity | Annual and Peak Values - Electricity | Annual and Peak Values - Electricity | Annual and Peak Values - Electricity | Annual and Peak Values - Electricity | Annual and Peak Values - Electricity | Annual and Peak Values - Electricity | Annual and Peak Values - Electricity | Annual and Peak Values - Electricity | Annual and Peak Values - Electricity | Annual and Peak Values - Electricity | Annual and Peak Values - Electricity | Annual and Peak Values - Electricity | Annual and Peak Values - Electricity | Annual and Peak Values - Electricity | Annual and Peak Values - Electricity | Annual and Peak Values - Electricity | Annual and Peak Values - Electricity | Annual and Peak Values - Electricity | Annual and Peak Values - Electricity | Annual and Peak Values - Electricity | Annual and Peak Values - Electricity | Annual and Peak Values - Electricity | Annual and Peak Values - Electricity | Annual and Peak Values - Electricity | Annual and Peak Values - Electricity | Annual and Peak Values - Electricity | Annual and Peak Values - Electricity | Annual and Peak Values - Electricity | Annual and Peak Values - Electricity | Annual and Peak Values - Electricity | Annual and Peak Values - Electricity | Annual and Peak Values - Electricity | Annual and Peak Values - Electricity | Annual and Peak Values - Electricity | Annual and Peak Values - Electricity | Annual and Peak Values - Electricity | Annual and Peak Values - Electricity | Annual and Peak Values - Electricity | Annual and Peak Values - Electricity | Annual and Peak Values - Electricity | Annual and Peak Values - Electricity | Annual and Peak Values - Electricity | Annual and Peak Values - Electricity | Annual and Peak Values - Electricity | Annual and Peak Values - Electricity | Annual and Peak Values - Electricity | Annual and Peak Values - Electricity | Annual and Peak Values - Electricity | Annual and Peak Values - Electricity | Annual and Peak Values - Electricity | Annual and Peak Values - Electricity | Annual and Peak Values - Electricity | Annual and Peak Values - Electricity | Annual and Peak Values - Electricity | Annual and Peak Values - Electricity | Annual and Peak Values - Electricity | Annual and Peak Values - Electricity | Annual and Peak Values - Electricity | Annual and Peak Values - Electricity | Annual and Peak Values - Electricity | Annual and Peak Values - Electricity | Annual and Peak Values - Electricity | Annual and Peak Values - Electricity | Annual and Peak Values - Electricity | Annual and Peak Values - Electricity | Annual and Peak Values - Electricity | Annual and Peak Values - Electricity | Annual and Peak Values - Electricity | Annual and Peak Values - Electricity | Annual and Peak Values - Electricity | Annual and Peak Values - Electricity | Annual and Peak Values - Electricity | Annual and Peak Values - Electricity | Annual and Peak Values - Electricity | Annual and Peak Values - Electricity | Annual and Peak Values - Electricity | Annual and Peak Values - Electricity | Annual and Peak Values - Electricity | Annual and Peak Values - Electricity | Annual and Peak Values - Electricity | Annual and Peak Values - Electricity | Annual and Peak Values - Electricity | Annual and Peak Values - Electricity | Annual and Peak Values - Electricity | Annual and Peak Values - Electricity | Annual and Peak Values - Electricity | Annual and Peak Values - Electricity | Annual and Peak Values - Electricity | Annual and Peak Values - Electricity | Annual and Peak Values - Electricity | Annual and Peak Values - Electricity | Annual and Peak Values - Electricity | Annual and Peak Values - Electricity | Annual and Peak Values - Electricity | Annual and Peak Values - Electricity | Annual and Peak Values - Electricity | Annual and Peak Values - Electricity | Annual and Peak Values - Electricity | Annual and Peak Values - Electricity | Annual and Peak Values - Electricity | Annual and Peak Values - Electricity | Annual and Peak Values - Electricity | Annual and Peak Values - Electricity | Annual and Peak Values - Electricity | Annual and Peak Values - Electricity | Annual and Peak Values - Electricity | Annual and Peak Values - Electricity | Annual and Peak Values - Electricity | Annual and Peak Values - Electricity | Annual and Peak Values - Electricity | Annual and Peak Values - Electricity | Annual and Peak Values - Electricity | Annual and Peak Values - Electricity | Annual and Peak Values - Electricity | Annual and Peak Values - Electricity | Annual and Peak Values - Electricity | Annual and Peak Values - Electricity | Annual and Peak Values - Electricity | Annual and Peak Values - Electricity | Annual and Peak Values - Electricity | Annual and Peak Values - Electricity | Annual and Peak Values - Electricity | Annual and Peak Values - Electricity | Annual and Peak Values - Electricity | Annual and Peak Values - Electricity | Annual and Peak Values - Electricity | Annual and Peak Values - Electricity | Annual and Peak Values - Electricity | Annual and Peak Values - Electricity | Annual and Peak Values - Electricity | Annual and Peak Values - Electricity | Annual and Peak Values - Electricity | Annual and Peak Values - Electricity | Annual and Peak Values - Electricity | Annual and Peak Values - Electricity | Annual and Peak Values - Electricity | Annual and Peak Values - Electricity | Annual and Peak Values - Electricity | Annual and Peak Values - Electricity | Annual and Peak Values - Electricity | Annual and Peak Values - Electricity | Annual and Peak Values - Electricity | Annual and Peak Values - Electricity | Annual and Peak Values - Electricity | Annual and Peak Values - Electricity | Annual and Peak Values - Electricity | Annual and Peak Values - Electricity | Annual and Peak Values - Electricity | Annual and Peak Values - Electricity | Annual and Peak Values - Electricity | Annual and Peak Values - Electricity | Annual and Peak Values - Electricity | Annual and Peak Values - Electricity | Annual and Peak Values - Electricity | Annual and Peak Values - Electricity | Annual and Peak Values - Electricity | Annual and Peak Values - Electricity | Annual and Peak Values - Electricity | Annual and Peak Values - Electricity | Annual and Peak Values - Electricity | Annual and Peak Values - Electricity | Annual and Peak Values - Electricity | Annual and Peak Values - Electricity | Annual and Peak Values - Electricity | Annual and Peak Values - Electricity | Annual and Peak Values - Electricity | Annual and Peak Values - Electricity | Annual and Peak Values - Electricity | Annual and Peak Values - Electricity | Annual and Peak Values - Electricity | Annual and Peak Values - Electricity | Annual and Peak Values - Electricity | Annual and Peak Values - Electricity | Annual and Peak Values - Electricity | Annual and Peak Values - Electricity | Annual and Peak Values - Electricity | Annual and Peak Values - Electricity | Annual and Peak Values - Electricity | Annual and Peak Values - Electricity | Annual and Peak Values - Electricity | Annual and Peak Values - Electricity | Annual and Peak Values - Electricity | Annual and Peak Values - Electricity | Annual and Peak Values - Electricity | Annual and Peak Values - Electricity | Annual and Peak Values - Electricity | Annual and Peak Values - Electricity | Annual and Peak Values - Electricity | Annual and Peak Values - Electricity | Annual and Peak Values - Electricity | Annual and Peak Values - Electricity | Annual and Peak Values - Electricity | Annual and Peak Values - Electricity | Annual and Peak Values - Electricity | Annual and Peak Values - Electricity | Annual and Peak Values - Electricity | Annual and Peak Values - Electricity | Annual and Peak Values - Electricity | Annual and Peak Values - Electricity | Annual and Peak Values - Electricity | Annual and Peak Values - Electricity | Annual and Peak Values - Electricity | Annual and Peak Values - Electricity | Annual and Peak Values - Electricity | Annual and Peak Values - Electricity | Annual and Peak Values - Electricity | Annual and Peak Values - Electricity | Annual and Peak Values - Electricity | Annual and Peak Values - Electricity | Annual and Peak Values - Electricity | Annual and Peak Values - Electricity | Annual and Peak Values - Electricity | Annual and Peak Values - Electricity | Annual and Peak Values - Electricity | Annual and Peak Values - Electricity | Annual and Peak Values - Electricity | Annual and Peak Values - Electricity | Annual and Peak Values - Electricity | Annual and Peak Values - Electricity | Annual and Peak Values - Electricity | Annual and Peak Values - Electricity | Annual and Peak Values - Electricity | Annual and Peak Values - Electricity | Annual and Peak Values - Electricity | Annual and Peak Values - Electricity | Annual and Peak Values - Electricity | Annual and Peak Values - Electricity | Annual and Peak Values - Electricity | Annual and Peak Values - Electricity | Annual and Peak Values - Electricity | Annual and Peak Values - Electricity | Annual and Peak Values - Electricity | Annual and Peak Values - Electricity | Annual and Peak Values - Electricity | Annual and Peak Values - Electricity | Annual and Peak Values - Electricity | Annual and Peak Values - Electricity | Annual and Peak Values - Electricity | Annual and Peak Values - Electricity | Annual and Peak Values - Electricity | Annual and Peak Values - Electricity | Annual and Peak Values - Electricity | Annual and Peak Values - Electricity | Annual and Peak Values - Electricity | Annual and Peak Values - Electricity | Annual and Peak Values - Electricity | Annual and Peak Values - Electricity | Annual and Peak Values - Electricity | Annual and Peak Values - Electricity | Annual and Peak Values - Electricity | Annual and Peak Values - Electricity | Annual and Peak Values - Electricity | Annual and Peak Values - Electricity | Annual and Peak Values - Electricity | Annual and Peak Values - Electricity | Annual and Peak Values - Electricity | Annual and Peak Values - Electricity | Annual and Peak Values - Electricity | Annual and Peak Values - Electricity | Annual and Peak Values - Electricity | Annual and Peak Values - Electricity | Annual and Peak Values - Electricity | Annual and Peak Values - Electricity | Annual and Peak Values - Electricity | Annual and Peak Values - Electricity | Annual and Peak Values - Electricity | Annual and Peak Values - Electricity | Annual and Peak Values - Electricity | Annual and Peak Values - Electricity | Annual and Peak Values - Electricity | Annual and Peak Values - Electricity | Annual and Peak Values - Electricity | Annual and Peak Values - Electricity | Annual and Peak Values - Electricity | Annual and Peak Values - Electricity | Annual and Peak Values - Electricity | Annual and Peak Values - Electricity | Annual and Peak Values - Electricity | Annual and Peak Values - Electricity | Annual and Peak Values - Electricity | Annual and Peak Values - Electricity | Annual and Peak Values - Electricity | Annual and Peak Values - Electricity | Annual and Peak Values - Electricity | Annual and Peak Values - Electricity | Annual and Peak Values - Electricity | Annual and Peak Values - Electricity | Annual and Peak Values - Electricity | Annual and Peak Values - Electricity | Annual and Peak Values - Electricity | Annual and Peak Values - Electricity | Annual and Peak Values - Electricity | Annual and Peak Values - Electricity | Annual and Peak Values - Electricity | Annual and Peak Values - Electricity | Annual and Peak Values - Electricity | Annual and Peak Values - Electricity | Annual and Peak Values - Electricity | Annual and Peak Values - Electricity | Annual and Peak Values - Electricity | Annual and Peak Values - Electricity | Annual and Peak Values - Electricity | Annual and Peak Values - Electricity | Annual and Peak Values - Electricity | Annual and Peak Values - Electricity | Annual and Peak Values - Electricity | Annual and Peak Values - Electricity | Annual and Peak Values - Electricity | Annual and Peak Values - Electricity | Annual and Peak Values - Electricity | Annual and Peak Values - Electricity | Annual and Peak Values - Electricity | Annual and Peak Values - Electricity | Annual and Peak Values - Electricity | Annual and Peak Values - Electricity | Annual and Peak Values - Electricity | Annual and Peak Values - Electricity | Annual and Peak Values - Electricity | Annual and Peak Values - Electricity | Annual and Peak Values - Electricity | Annual and Peak Values - Electricity | Annual and Peak Values - Electricity | Annual and Peak Values - Electricity | Annual and Peak Values - Electricity | Annual and Peak Values - Electricity | Annual and Peak Values - Electricity | Annual and Peak Values - Electricity | Annual and Peak Values - Electricity | Annual and Peak Values - Electricity | Annual and Peak Values - Electricity | Annual and Peak Values - Electricity | Annual and Peak Values - Electricity | Annual and Peak Values - Electricity | Annual and Peak Values - Electricity | Annual and Peak Values - Electricity | Annual and Peak Values - Electricity | Annual and Peak Values - Electricity | Annual and Peak Values - Electricity | Annual and Peak Values - Electricity | Annual and Peak Values - Electricity | Annual and Peak Values - Electricity | Annual and Peak Values - Electricity | Annual and Peak Values - Electricity | Annual and Peak Values - Electricity | Annual and Peak Values - Electricity | Annual and Peak Values - Electricity | Annual and Peak Values - Electricity | Annual and Peak Values - Electricity | Annual and Peak Values - Electricity | Annual and Peak Values - Electricity | Annual and Peak Values - Electricity | Annual and Peak Values - Electricity | Annual and Peak Values - Electricity | Annual and Peak Values - Electricity | Annual and Peak Values - Electricity | Annual and Peak Values - Electricity | Annual and Peak Values - Electricity | Annual and Peak Values - Electricity | Annual and Peak Values - Electricity | Annual and Peak Values - Electricity | Annual and Peak Values - Electricity | Annual and Peak Values - Electricity | Annual and Peak Values - Electricity | Annual and Peak Values - Electricity | Annual and Peak Values - Electricity | Annual and Peak Values - Electricity | Annual and Peak Values - Electricity | Annual and Peak Values - Electricity | Annual and Peak Values - Electricity | Annual and Peak Values - Electricity | Annual and Peak Values - Electricity | Annual and Peak Values - Electricity | Annual and Peak Values - Electricity | Annual and Peak Values - Electricity | Annual and Peak Values - Electricity | Annual and Peak Values - Electricity | Annual and Peak Values - Electricity | Annual and Peak Values - Electricity | Annual and Peak Values - Electricity | Annual and Peak Values - Electricity | Annual and Peak Values - Electricity | Annual and Peak Values - Electricity | Annual and Peak Values - Electricity | Annual and Peak Values - Electricity | Annual and Peak Values - Electricity | Annual and Peak Values - Electricity | Annual and Peak Values - Electricity | Annual and Peak Values - Electricity | Annual and Peak Values - Electricity | Annual and Peak Values - Electricity | Annual and Peak Values - Electricity | Annual and Peak Values - Electricity | Annual and Peak Values - Electricity | Annual and Peak Values - Electricity | Annual and Peak Values - Electricity | Annual and Peak Values - Electricity | Annual and Peak Values - Electricity | Annual and Peak Values - Electricity | Annual and Peak Values - Electricity | Annual and Peak Values - Electricity | Annual and Peak Values - Electricity | Annual and Peak Values - Electricity | Annual and Peak Values - Electricity | Annual and Peak Values - Electricity | Annual and Peak Values - Electricity | Annual and Peak Values - Electricity | Annual and Peak Values - Electricity | Annual and Peak Values - Electricity | Annual and Peak Values - Electricity | Annual and Peak Values - Electricity | Annual and Peak Values - Electricity | Annual and Peak Values - Electricity | Annual and Peak Values - Electricity | Annual and Peak Values - Electricity | Annual and Peak Values - Electricity | Annual and Peak Values - Electricity | Annual and Peak Values - Electricity | Annual and Peak Values - Electricity | Annual and Peak Values - Electricity | Annual and Peak Values - Electricity | Annual and Peak Values - Electricity | Annual and Peak Values - Electricity | Annual and Peak Values - Electricity | Annual and Peak Values - Electricity | Annual and Peak Values - Electricity | Annual and Peak Values - Electricity | Annual and Peak Values - Electricity | Annual and Peak Values - Electricity | Annual and Peak Values - Electricity | Annual and Peak Values - Electricity | Annual and Peak Values - Electricity | Annual and Peak Values - Electricity | Annual and Peak Values - Electricity | Annual and Peak Values - Electricity | Annual and Peak Values - Electricity | Annual and Peak Values - Electricity | Annual and Peak Values - Electricity | Annual and Peak Values - Electricity | Annual and Peak Values - Electricity | Annual and Peak Values - Electricity | Annual and Peak Values - Electricity | Annual and Peak Values - Electricity | Annual and Peak Values - Electricity | Annual and Peak Values - Electricity | Annual and Peak Values - Electricity | Annual and Peak Values - Electricity | Annual and Peak Values - Electricity | Annual and Peak Values - Electricity | Annual and Peak Values - Electricity | Annual and Peak Values - Electricity | Annual and Peak Values - Electricity | Annual and Peak Values - Electricity | Annual and Peak Values - Electricity | Annual and Peak Values - Electricity | Annual and Peak Values - Electricity | Annual and Peak Values - Electricity | Annual and Peak Values - Electricity | Annual and Peak Values - Electricity | Annual and Peak Values - Electricity | Annual and Peak Values - Electricity | Annual and Peak Values - Electricity | Annual and Peak Values - Electricity | Annual and Peak Values - Electricity | Annual and Peak Values - Electricity | Annual and Peak Values - Electricity | Annual and Peak Values - Electricity | Annual and Peak Values - Electricity | Annual and Peak Values - Electricity | Annual and Peak Values - Electricity | Annual and Peak Values - Electricity | Annual and Peak Values - Electricity | Annual and Peak Values - Electricity | Annual and Peak Values - Electricity | Annual and Peak Values - Electricity | Annual and Peak Values - Electricity | Annual and Peak Values - Electricity | Annual and Peak Values - Electricity | Annual and Peak Values - Electricity | Annual and Peak Values - Electricity | Annual and Peak Values - Electricity | Annual and Peak Values - Electricity | Annual and Peak Values - Electricity | Annual and Peak Values - Electricity | Annual and Peak Values - Electricity | Annual and Peak Values - Electricity | Annual and Peak Values - Electricity | Annual and Peak Values - Electricity | Annual and Peak Values - Electricity | Annual and Peak Values - Electricity | Annual and Peak Values - Electricity | Annual and Peak Values - Electricity | Annual and Peak Values - Electricity | Annual and Peak Values - Electricity | Annual and Peak Values - Electricity | Annual and Peak Values - Electricity | Annual and Peak Values - Electricity | Annual and Peak Values - Electricity | Annual and Peak Values - Electricity | Annual and Peak Values - Electricity | Annual and Peak Values - Electricity | Annual and Peak Values - Electricity | Annual and Peak Values - Electricity | Annual and Peak Values - Electricity | Annual and Peak Values - Electricity | Annual and Peak Values - Electricity | Annual and Peak Values - Electricity | Annual and Peak Values - Electricity | Annual and Peak Values - Electricity | Annual and Peak Values - Electricity | Annual and Peak Values - Electricity | Annual and Peak Values - Electricity | Annual and Peak Values - Electricity | Annual and Peak Values - Electricity | Annual and Peak Values - Electricity | Annual and Peak Values - Electricity | Annual and Peak Values - Electricity | Annual and Peak Values - Electricity | Annual and Peak Values - Electricity | Annual and Peak Values - Electricity | Annual and Peak Values - Electricity | Annual and Peak Values - Electricity | Annual and Peak Values - Electricity | Annual and Peak Values - Electricity | Annual and Peak Values - Electricity | Annual and Peak Values - Electricity | Annual and Peak Values - Electricity | Annual and Peak Values - Electricity | Annual and Peak Values - Electricity | Annual and Peak Values - Electricity | Annual and Peak Values - Electricity | Annual and Peak Values - Electricity | Annual and Peak Values - Electricity | Annual and Peak Values - Electricity | Annual and Peak Values - Electricity | Annual and Peak Values - Electricity | Annual and Peak Values - Electricity | Annual and Peak Values - Electricity | Annual and Peak Values - Electricity | Annual and Peak Values - Electricity | Annual and Peak Values - Electricity | Annual and Peak Values - Electricity | Annual and Peak Values - Electricity | Annual and Peak Values - Electricity | Annual and Peak Values - Electricity | Annual and Peak Values - Electricity | Annual and Peak Values - Electricity | Annual and Peak Values - Electricity | Annual and Peak Values - Electricity | Annual and Peak Values - Electricity | Annual and Peak Values - Electricity | Annual and Peak Values - Electricity | Annual and Peak Values - Electricity | Annual and Peak Values - Electricity | Annual and Peak Values - Electricity | Annual and Peak Values - Electricity | Annual and Peak Values - Electricity | Annual and Peak Values - Electricity | Annual and Peak Values - Electricity | Annual and Peak Values - Electricity | Annual and Peak Values - Electricity | Annual and Peak Values - Electricity | Annual and Peak Values - Electricity | Annual and Peak Values - Electricity | Annual and Peak Values - Electricity | Annual and Peak Values - Electricity | Annual and Peak Values - Electricity | Annual and Peak Values - Electricity | Annual and Peak Values - Electricity | Annual and Peak Values - Electricity | Annual and Peak Values - Electricity | Annual and Peak Values - Electricity | Annual and Peak Values - Electricity | Annual and Peak Values - Electricity | Annual and Peak Values - Electricity | Annual and Peak Values - Electricity | Annual and Peak Values - Electricity | Annual and Peak Values - Electricity | Annual and Peak Values - Electricity | Annual and Peak Values - Electricity | Annual and Peak Values - Electricity | Annual and Peak Values - Electricity | Annual and Peak Values - Electricity | Annual and Peak Values - Electricity | Annual and Peak Values - Electricity | Annual and Peak Values - Electricity | Annual and Peak Values - Electricity | Annual and Peak Values - Electricity | Annual and Peak Values - Electricity | Annual and Peak Values - Electricity | Annual and Peak Values - Electricity | Annual and Peak Values - Electricity | Annual and Peak Values - Electricity | Annual and Peak Values - Electricity | Annual and Peak Values - Electricity | Annual and Peak Values - Electricity | Annual and Peak Values - Electricity | Annual and Peak Values - Electricity | Annual and Peak Values - Electricity | Annual and Peak Values - Electricity | Annual and Peak Values - Electricity | Annual and Peak Values - Electricity | Annual and Peak Values - Electricity | Annual and Peak Values - Electricity | Annual and Peak Values - Electricity | Annual and Peak Values - Electricity | Annual and Peak Values - Electricity | Annual and Peak Values - Electricity | Annual and Peak Values - Electricity | Annual and Peak Values - Electricity | Annual and Peak Values - Electricity | Annual and Peak Values - Electricity | Annual and Peak Values - Electricity | Annual and Peak Values - Electricity | Annual and Peak Values - Electricity | Annual and Peak Values - Electricity | Annual and Peak Values - Electricity | Annual and Peak Values - Electricity | Annual and Peak Values - Electricity | Annual and Peak Values - Electricity | Annual and Peak Values - Electricity | Annual and Peak Values - Electricity | Annual and Peak Values - Electricity | Annual and Peak Values - Electricity | Annual and Peak Values - Electricity | Annual and Peak Values - Electricity | Annual and Peak Values - Electricity | Annual and Peak Values - Electricity | Annual and Peak Values - Electricity | Annual and Peak Values - Electricity | Annual and Peak Values - Electricity | Annual and Peak Values - Electricity | Annual and Peak Values - Electricity | Annual and Peak Values - Electricity | Annual and Peak Values - Electricity | Annual and Peak Values - Electricity | Annual and Peak Values - Electricity | Annual and Peak Values - Electricity | Annual and Peak Values - Electricity | Annual and Peak Values - Electricity | Annual and Peak Values - Electricity | Annual and Peak Values - Electricity | Annual and Peak Values - Electricity | Annual and Peak Values - Electricity | Annual and Peak Values - Electricity | Annual and Peak Values - Electricity | Annual and Peak Values - Electricity | Annual and Peak Values - Electricity | Annual and Peak Values - Electricity | Annual and Peak Values - Electricity | Annual and Peak Values - Electricity | Annual and Peak Values - Electricity | Annual and Peak Values - Electricity | Annual and Peak Values - Electricity | Annual and Peak Values - Electricity | Annual and Peak Values - Electricity | Annual and Peak Values - Electricity | Annual and Peak Values - Electricity | Annual and Peak Values - Electricity | Annual and Peak Values - Electricity | Annual and Peak Values - Electricity | Annual and Peak Values - Electricity | Annual and Peak Values - Electricity | Annual and Peak Values - Electricity | Annual and Peak Values - Electricity | Annual and Peak Values - Electricity | Annual and Peak Values - Electricity | Annual and Peak Values - Electricity | Annual and Peak Values - Electricity | Annual and Peak Values - Electricity | Annual and Peak Values - Electricity | Annual and Peak Values - Electricity | Annual and Peak Values - Electricity | Annual and Peak Values - Electricity | Annual and Peak Values - Electricity | Annual and Peak Values - Electricity | Annual and Peak Values - Electricity | Annual and Peak Values - Electricity | Annual and Peak Values - Electricity | Annual and Peak Values - Electricity | Annual and Peak Values - Electricity | Annual and Peak Values - Electricity | Annual and Peak Values - Electricity | Annual and Peak Values - Electricity | Annual and Peak Values - Electricity | Annual and Peak Values - Electricity | Annual and Peak Values - Electricity | Annual and Peak Values - Electricity | Annual and Peak Values - Electricity | Annual and Peak Values - Electricity | Annual and Peak Values - Electricity | Annual and Peak Values - Electricity | Annual and Peak Values - Electricity | Annual and Peak Values - Electricity | Annual and Peak Values - Electricity | Annual and Peak Values - Electricity | Annual and Peak Values - Electricity | Annual and Peak Values - Electricity | Annual and Peak Values - Electricity | Annual and Peak Values - Electricity | Annual and Peak Values - Electricity | Annual and Peak Values - Electricity | Annual and Peak Values - Electricity | Annual and Peak Values - Electricity | Annual and Peak Values - Electricity | Annual and Peak Values - Electricity | Annual and Peak Values - Electricity | Annual and Peak Values - Electricity | Annual and Peak Values - Electricity | Annual and Peak Values - Electricity | Annual and Peak Values - Electricity | Annual and Peak Values - Electricity | Annual and Peak Values - Electricity | Annual and Peak Values - Electricity | Annual and Peak Values - Electricity | Annual and Peak Values - Electricity | Annual and Peak Values - Electricity | Annual and Peak Values - Electricity | Annual and Peak Values - Electricity | Annual and Peak Values - Electricity | Annual and Peak Values - Electricity | Annual and Peak Values - Electricity | Annual and Peak Values - Electricity | Annual and Peak Values - Electricity | Annual and Peak Values - Electricity | Annual and Peak Values - Electricity | Annual and Peak Values - Electricity | Annual and Peak Values - Electricity | Annual and Peak Values - Electricity | Annual and Peak Values - Electricity | Annual and Peak Values - Electricity | Annual and Peak Values - Electricity | Annual and Peak Values - Electricity | Annual and Peak Values - Electricity | Annual and Peak Values - Electricity | Annual and Peak Values - Electricity | Annual and Peak Values - Electricity | Annual and Peak Values - Electricity | Annual and Peak Values - Electricity | Annual and Peak Values - Electricity | Annual and Peak Values - Electricity | Annual and Peak Values - Electricity | Annual and Peak Values - Electricity | Annual and Peak Values - Electricity | Annual and Peak Values - Electricity | Annual and Peak Values - Electricity | Annual and Peak Values - Electricity | Annual and Peak Values - Electricity | Annual and Peak Values - Electricity | Annual and Peak Values - Electricity | Annual and Peak Values - Electricity | Annual and Peak Values - Electricity | Annual and Peak Values - Electricity | Annual and Peak Values - Electricity | Annual and Peak Values - Electricity | Annual and Peak Values - Electricity | Annual and Peak Values - Electricity | Annual and Peak Values - Electricity | Annual and Peak Values - Electricity | Annual and Peak Values - Electricity | Annual and Peak Values - Electricity | Annual and Peak Values - Electricity | Annual and Peak Values - Electricity | Annual and Peak Values - Electricity | Annual and Peak Values - Electricity | Annual and Peak Values - Electricity | Annual and Peak Values - Electricity | Annual and Peak Values - Electricity | Annual and Peak Values - Electricity | Annual and Peak Values - Electricity | Annual and Peak Values - Electricity | Annual and Peak Values - Electricity | Annual and Peak Values - Electricity | Annual and Peak Values - Electricity | Annual and Peak Values - Electricity | Annual and Peak Values - Electricity | Annual and Peak Values - Electricity | Annual and Peak Values - Electricity | Annual and Peak Values - Electricity | Annual and Peak Values - Electricity | Annual and Peak Values - Electricity | Annual and Peak Values - Electricity | Annual and Peak Values - Electricity | Annual and Peak Values - Electricity | Annual and Peak Values - Electricity | Annual and Peak Values - Electricity | Annual and Peak Values - Electricity | Annual and Peak Values - Electricity | Annual and Peak Values - Electricity | Annual and Peak Values - Electricity | Annual and Peak Values - Electricity | Annual and Peak Values - Electricity | Annual and Peak Values - Electricity | Annual and Peak Values - Electricity | Annual and Peak Values - Electricity | Annual and Peak Values - Electricity | Annual and Peak Values - Electricity | Annual and Peak Values - Electricity | Annual and Peak Values - Electricity | Annual and Peak Values - Electricity | Annual and Peak Values - Electricity | Annual and Peak Values - Electricity | Annual and Peak Values - Electricity | Annual and Peak Values - Electricity | Annual and Peak Values - Electricity | Annual and Peak Values - Electricity | Annual and Peak Values - Electricity | Annual and Peak Values - Electricity | Annual and Peak Values - Electricity | Annual and Peak Values - Electricity | Annual and Peak Values - Electricity | Annual and Peak Values - Electricity | Annual and Peak Values - Electricity | Annual and Peak Values - Electricity | Annual and Peak Values - Electricity | Annual and Peak Values - Electricity | Annual and Peak Values - Electricity | Annual and Peak Values - Electricity | Annual and Peak Values - Electricity | Annual and Peak Values - Electricity | Annual and Peak Values - Electricity | Annual and Peak Values - Electricity | Annual and Peak Values - Electricity | Annual and Peak Values - Electricity | Annual and Peak Values - Electricity | Annual and Peak Values - Electricity | Annual and Peak Values - Electricity | Annual and Peak Values - Electricity | Annual and Peak Values - Electricity | Annual and Peak Values - Electricity | Annual and Peak Values - Electricity | Annual and Peak Values - Electricity | Annual and Peak Values - Electricity | Annual and Peak Values - Electricity | Annual and Peak Values - Electricity | Annual and Peak Values - Electricity | Annual and Peak Values - Electricity | Annual and Peak Values - Electricity | Annual and Peak Values - Electricity | Annual and Peak Values - Electricity | Annual and Peak Values - Electricity | Annual and Peak Values - Electricity | Annual and Peak Values - Electricity | Annual and Peak Values - Electricity | Annual and Peak Values - Electricity | Annual and Peak Values - Electricity | Annual and Peak Values - Electricity | Annual and Peak Values - Electricity | Annual and Peak Values - Electricity | Annual and Peak Values - Electricity | Annual and Peak Values - Electricity | Annual and Peak Values - Electricity | Annual and Peak Values - Electricity | Annual and Peak Values - Electricity | Annual and Peak Values - Electricity | Annual and Peak Values - Electricity | Annual and Peak Values - Electricity | Annual and Peak Values - Electricity | Annual and Peak Values - Electricity | Annual and Peak Values - Electricity | Annual and Peak Values - Electricity | Annual and Peak Values - Electricity | Annual and Peak Values - Electricity | Annual and Peak Values - Electricity | Annual and Peak Values - Electricity | Annual and Peak Values - Electricity | Annual and Peak Values - Electricity | Annual and Peak Values - Electricity | Annual and Peak Values - Electricity | Annual and Peak Values - Electricity | Annual and Peak Values - Electricity | Annual and Peak Values - Electricity | Annual and Peak Values - Electricity | Annual and Peak Values - Electricity | Annual and Peak Values - Electricity | Annual and Peak Values - Electricity | Annual and Peak Values - Electricity | Annual and Peak Values - Electricity | Annual and Peak Values - Electricity | Annual and Peak Values - Electricity | Annual and Peak Values - Electricity | Annual and Peak Values - Electricity | Annual and Peak Values - Electricity | Annual and Peak Values - Electricity | Annual and Peak Values - Electricity | Annual and Peak Values - Electricity | Annual and Peak Values - Electricity | Annual and Peak Values - Electricity | Annual and Peak Values - Electricity | Annual and Peak Values - Electricity | Annual and Peak Values - Electricity | Annual and Peak Values - Electricity | Annual and Peak Values - Electricity | Annual and Peak Values - Electricity | Annual and Peak Values - Electricity | Annual and Peak Values - Electricity | Annual and Peak Values - Electricity | Annual and Peak Values - Electricity | Annual and Peak Values - Electricity | Annual and Peak Values - Electricity | Annual and Peak Values - Electricity | Annual and Peak Values - Electricity | Annual and Peak Values - Electricity | Annual and Peak Values - Electricity | Annual and Peak Values - Electricity | Annual and Peak Values - Electricity | Annual and Peak Values - Electricity | Annual and Peak Values - Electricity | Annual and Peak Values - Electricity | Annual and Peak Values - Electricity | Annual and Peak Values - Electricity | Annual and Peak Values - Electricity | Annual and Peak Values - Electricity | Annual and Peak Values - Electricity | Annual and Peak Values - Electricity | Annual and Peak Values - Electricity | Annual and Peak Values - Electricity | Annual and Peak Values - Electricity | Annual and Peak Values - Electricity | Annual and Peak Values - Electricity | Annual and Peak Values - Electricity | Annual and Peak Values - Electricity | Annual and Peak Values - Electricity | Annual and Peak Values - Electricity | Annual and Peak Values - Electricity | Annual and Peak Values - Electricity | Annual and Peak Values - Electricity | Annual and Peak Values - Electricity | Annual and Peak Values - Electricity | Annual and Peak Values - Electricity | Annual and Peak Values - Electricity | Annual and Peak Values - Electricity | Annual and Peak Values - Electricity | Annual and Peak Values - Electricity | Annual and Peak Values - Electricity | Annual and Peak Values - Electricity | Annual and Peak Values - Electricity | Annual and Peak Values - Electricity | Annual and Peak Values - Electricity | Annual and Peak Values - Electricity | Annual and Peak Values - Electricity | Annual and Peak Values - Electricity | Annual and Peak Values - Electricity | Annual and Peak Values - Electricity | Annual and Peak Values - Electricity | Annual and Peak Values - Electricity | Annual and Peak Values - Electricity | Annual and Peak Values - Electricity | Annual and Peak Values - Electricity | Annual and Peak Values - Electricity | Annual and Peak Values - Electricity | Annual and Peak Values - Electricity | Annual and Peak Values - Electricity | Annual and Peak Values - Electricity | Annual and Peak Values - Electricity | Annual and Peak Values - Electricity | Annual and Peak Values - Electricity | Annual and Peak Values - Electricity | Annual and Peak Values - Electricity | Annual and Peak Values - Electricity | Annual and Peak Values - Electricity | Annual and Peak Values - Electricity | Annual and Peak Values - Electricity | Annual and Peak Values - Electricity | Annual and Peak Values - Electricity | Annual and Peak Values - Electricity | Annual and Peak Values - Electricity | Annual and Peak Values - Electricity | Annual and Peak Values - Electricity | Annual and Peak Values - Electricity | Annual and Peak Values - Electricity | Annual and Peak Values - Electricity | Annual and Peak Values - Electricity | Annual and Peak Values - Electricity | Annual and Peak Values - Electricity | Annual and Peak Values - Electricity | Annual and Peak Values - Electricity | Annual and Peak Values - Electricity | Annual and Peak Values - Electricity | Annual and Peak Values - Electricity | Annual and Peak Values - Electricity | Annual and Peak Values - Electricity | Annual and Peak Values - Electricity | Annual and Peak Values - Electricity | Annual and Peak Values - Electricity | Annual and Peak Values - Electricity | Annual and Peak Values - Electricity | Annual and Peak Values - Electricity | Annual and Peak Values - Electricity | Annual and Peak Values - Electricity | Annual and Peak Values - Electricity | Annual and Peak Values - Electricity | Annual and Peak Values - Electricity | Annual and Peak Values - Electricity | Annual and Peak Values - Electricity | Annual and Peak Values - Electricity | Annual and Peak Values - Electricity | Annual and Peak Values - Electricity | Annual and Peak Values - Electricity | Annual and Peak Values - Electricity | Annual and Peak Values - Electricity | Annual and Peak Values - Electricity | Annual and Peak Values - Electricity | Annual and Peak Values - Electricity | Annual and Peak Values - Electricity | Annual and Peak Values - Electricity | Annual and Peak Values - Electricity | Annual and Peak Values - Electricity | Annual and Peak Values - Electricity | Annual and Peak Values - Electricity | Annual and Peak Values - Electricity | Annual and Peak Values - Electricity | Annual and Peak Values - Electricity | Annual and Peak Values - Electricity | Annual and Peak Values - Electricity | Annual and Peak Values - Electricity | Annual and Peak Values - Electricity | Annual and Peak Values - Electricity | Annual and Peak Values - Electricity | Annual and Peak Values - Electricity | Annual and Peak Values - Electricity | Annual and Peak Values - Electricity | Annual and Peak Values - Electricity | Annual and Peak Values - Electricity | Annual and Peak Values - Electricity | Annual and Peak Values - Electricity | Annual and Peak Values - Electricity | Annual and Peak Values - Electricity | Annual and Peak Values - Electricity | Annual and Peak Values - Electricity | Annual and Peak Values - Electricity | Annual and Peak Values - Electricity | Annual and Peak Values - Electricity | Annual and Peak Values - Electricity | Annual and Peak Values - Electricity | Annual and Peak Values - Electricity | Annual and Peak Values - Electricity | Annual and Peak Values - Electricity | Annual and Peak Values - Electricity | Annual and Peak Values - Electricity | Annual and Peak Values - Electricity | Annual and Peak Values - Electricity | Annual and Peak Values - Electricity | Annual and Peak Values - Electricity | Annual and Peak Values - Electricity | Annual and Peak Values - Electricity | Annual and Peak Values - Electricity | Annual and Peak Values - Electricity | Annual and Peak Values - Electricity | Annual and Peak Values - Electricity | Annual and Peak Values - Electricity | Annual and Peak Values - Electricity | Annual and Peak Values - Electricity | Annual and Peak Values - Electricity | Annual and Peak Values - Electricity | Annual and Peak Values - Electricity | Annual and Peak Values - Electricity | Annual and Peak Values - Electricity | Annual and Peak Values - Electricity | Annual and Peak Values - Electricity | Annual and Peak Values - Electricity | Annual and Peak Values - Electricity | Annual and Peak Values - Electricity | Annual and Peak Values - Electricity | Annual and Peak Values - Electricity | Annual and Peak Values - Electricity | Annual and Peak Values - Electricity | Annual and Peak Values - Electricity | Annual and Peak Values - Electricity | Annual and Peak Values - Electricity | Annual and Peak Values - Electricity | Annual and Peak Values - Electricity | Annual and Peak Values - Electricity | Annual and Peak Values - Electricity | Annual and Peak Values - Electricity | Annual and Peak Values - Electricity | Annual and Peak Values - Electricity | Annual and Peak Values - Electricity | Annual and Peak Values - Electricity | Annual and Peak Values - Electricity | Annual and Peak Values - Electricity | Annual and Peak Values - Electricity | Annual and Peak Values - Electricity | Annual and Peak Values - Electricity | Annual and Peak Values - Electricity | Annual and Peak Values - Electricity | Annual and Peak Values - Electricity | Annual and Peak Values - Electricity | Annual and Peak Values - Electricity | Annual and Peak Values - Electricity | Annual and Peak Values - Electricity | Annual and Peak Values - Electricity | Annual and Peak Values - Electricity | Annual and Peak Values - Electricity | Annual and Peak Values - Electricity | Annual and Peak Values - Electricity | Annual and Peak Values - Electricity | Annual and Peak Values - Electricity | Annual and Peak Values - Electricity | Annual and Peak Values - Electricity | Annual and Peak Values - Electricity | Annual and Peak Values - Electricity | Annual and Peak Values - Electricity | Annual and Peak Values - Electricity | Annual and Peak Values - Electricity | Annual and Peak Values - Electricity | Annual and Peak Values - Electricity | Annual and Peak Values - Electricity | Annual and Peak Values - Electricity | Annual and Peak Values - Electricity | Annual and Peak Values - Electricity | Annual and Peak Values - Electricity | Annual and Peak Values - Electricity | Annual and Peak Values - Electricity | Annual and Peak Values - Electricity | Annual and Peak Values - Electricity | Annual and Peak Values - Electricity | Annual and Peak Values - Electricity | Annual and Peak Values - Electricity | Annual and Peak Values - Electricity | Annual and Peak Values - Electricity | Annual and Peak Values - Electricity | Annual and Peak Values - Electricity | Annual and Peak Values - Electricity | Annual and Peak Values - Electricity | Annual and Peak Values - Electricity | Annual and Peak Values - Electricity | Annual and Peak Values - Electricity | Annual and Peak Values - Electricity | Annual and Peak Values - Electricity | Annual and Peak Values - Electricity | Annual and Peak Values - Electricity | Annual and Peak Values - Electricity | Annual and Peak Values - Electricity | Annual and Peak Values - Electricity | Annual and Peak Values - Electricity | Annual and Peak Values - Electricity | Annual and Peak Values - Electricity | Annual and Peak Values - Electricity | Annual and Peak Values - Electricity | Annual and Peak Values - Electricity | Annual and Peak Values - Electricity | Annual and Peak Values - Electricity | Annual and Peak Values - Electricity | Annual and Peak Values - Electricity | Annual and Peak Values - Electricity | Annual and Peak Values - Electricity | Annual and Peak Values - Electricity | Annual and Peak Values - Electricity | Annual and Peak Values - Electricity | Annual and Peak Values - Electricity | Annual and Peak Values - Electricity | Annual and Peak Values - Electricity | Annual and Peak Values - Electricity | Annual and Peak Values - Electricity | Annual and Peak Values - Electricity | Annual and Peak Values - Electricity | Annual and Peak Values - Electricity | Annual and Peak Values - Electricity | Annual and Peak Values - Electricity | Annual and Peak Values - Electricity | Annual and Peak Values - Electricity | Annual and Peak Values - Electricity | Annual and Peak Values - Electricity | Annual and Peak Values - Electricity | Annual and Peak Values - Electricity | Annual and Peak Values - Electricity | Annual and Peak Values - Electricity | Annual and Peak Values - Electricity | Annual and Peak Values - Electricity | Annual and Peak Values - Electricity | Annual and Peak Values - Electricity | Annual and Peak Values - Electricity | Annual and Peak Values - Electricity | Annual and Peak Values - Electricity | Annual and Peak Values - Electricity | Annual and Peak Values - Electricity | Annual and Peak Values - Electricity | Annual and Peak Values - Electricity | Annual and Peak Values - Electricity | Annual and Peak Values - Electricity | Annual and Peak Values - Electricity | Annual and Peak Values - Electricity | Annual and Peak Values - Electricity | Annual and Peak Values - Electricity | Annual and Peak Values - Electricity | Annual and Peak Values - Electricity | Annual and Peak Values - Electricity | Annual and Peak Values - Electricity | Annual and Peak Values - Electricity | Annual and Peak Values - Electricity | Annual and Peak Values - Electricity | Annual and Peak Values - Electricity | Annual and Peak Values - Electricity | Annual and Peak Values - Electricity | Annual and Peak Values - Electricity | Annual and Peak Values - Electricity | Annual and Peak Values - Electricity | Annual and Peak Values - Electricity | Annual and Peak Values - Electricity | Annual and Peak Values - Electricity | Annual and Peak Values - Electricity | Annual and Peak Values - Electricity | Annual and Peak Values - Electricity | Annual and Peak Values - Electricity | Annual and Peak Values - Electricity | Annual and Peak Values - Electricity | Annual and Peak Values - Electricity | Annual and Peak Values - Electricity | Annual and Peak Values - Electricity | Annual and Peak Values - Electricity | Annual and Peak Values - Electricity | Annual and Peak Values - Electricity | Annual and Peak Values - Electricity | Annual and Peak Values - Electricity | Annual and Peak Values - Electricity | Annual and Peak Values - Electricity | Annual and Peak Values - Electricity | Annual and Peak Values - Electricity | Annual and Peak Values - Electricity | Annual and Peak Values - Electricity | Annual and Peak Values - Electricity | Annual and Peak Values - Electricity | Annual and Peak Values - Electricity | Annual and Peak Values - Electricity | Annual and Peak Values - Electricity | Annual and Peak Values - Electricity | Annual and Peak Values - Electricity | Annual and Peak Values - Electricity | Annual and Peak Values - Electricity | Annual and Peak Values - Electricity | Annual and Peak Values - Electricity | Annual and Peak Values - Electricity | Annual and Peak Values - Electricity | Annual and Peak Values - Electricity | Annual and Peak Values - Electricity | Annual and Peak Values - Electricity | Annual and Peak Values - Electricity | Annual and Peak Values - Electricity | Annual and Peak Values - Electricity | Annual and Peak Values - Electricity | Annual and Peak Values - Electricity | Annual and Peak Values - Electricity | Annual and Peak Values - Electricity | Annual and Peak Values - Electricity | Annual and Peak Values - Electricity | Annual and Peak Values - Electricity | Annual and Peak Values - Electricity | Annual and Peak Values - Electricity | Annual and Peak Values - Electricity | Annual and Peak Values - Electricity | Annual and Peak Values - Electricity | Annual and Peak Values - Electricity | Annual and Peak Values - Electricity | Annual and Peak Values - Electricity | Annual and Peak Values - Electricity | Annual and Peak Values - Electricity | Annual and Peak Values - Electricity | Annual and Peak Values - Electricity | Annual and Peak Values - Electricity | Annual and Peak Values - Electricity | Annual and Peak Values - Electricity | Annual and Peak Values - Electricity | Annual and Peak Values - Electricity | Annual and Peak Values - Electricity | Annual and Peak Values - Electricity | Annual and Peak Values - Electricity | Annual and Peak Values - Electricity | Annual and Peak Values - Electricity | Annual and Peak Values - Electricity | Annual and Peak Values - Electricity | Annual and Peak Values - Electricity | Annual and Peak Values - Electricity | Annual and Peak Values - Electricity | Annual and Peak Values - Electricity | Annual and Peak Values - Electricity | Annual and Peak Values - Electricity | Annual and Peak Values - Electricity | Annual and Peak Values - Electricity | Annual and Peak Values - Electricity | Annual and Peak Values - Electricity | Annual and Peak Values - Electricity | Annual and Peak Values - Electricity | Annual and Peak Values - Electricity | Annual and Peak Values - Electricity | Annual and Peak Values - Electricity | Annual and Peak Values - Electricity | Annual and Peak Values - Electricity | Annual and Peak Values - Electricity | Annual and Peak Values - Electricity | Annual and Peak Values - Electricity | Annual and Peak Values - Electricity | Annual and Peak Values - Electricity | Annual and Peak Values - Electricity | Annual and Peak Values - Electricity | Annual and Peak Values - Electricity | Annual and Peak Values - Electricity | Annual and Peak Values - Electricity | Annual and Peak Values - Electricity | Annual and Peak Values - Electricity | Annual and Peak Values - Electricity | Annual and Peak Values - Electricity | Annual and Peak Values - Electricity | Annual and Peak Values - Electricity | Annual and Peak Values - Electricity | Annual and Peak Values - Electricity | Annual and Peak Values - Electricity | Annual and Peak Values - Electricity | Annual and Peak Values - Electricity | Annual and Peak Values - Electricity | Annual and Peak Values - Electricity | Annual and Peak Values - Electricity | Annual and Peak Values - Electricity | Annual and Peak Values - Electricity | Annual and Peak Values - Electricity | Annual and Peak Values - Electricity | Annual and Peak Values - Electricity | Annual and Peak Values - Electricity | Annual and Peak Values - Electricity | Annual and Peak Values - Electricity | Annual and Peak Values - Electricity | Annual and Peak Values - Electricity | Annual and Peak Values - Electricity | Annual and Peak Values - Electricity | Annual and Peak Values - Electricity | Annual and Peak Values - Electricity | Annual and Peak Values - Electricity | Annual and Peak Values - Electricity | Annual and Peak Values - Electricity | Annual and Peak Values - Electricity | Annual and Peak Values - Electricity | Annual and Peak Values - Electricity | Annual and Peak Values - Electricity | Annual and Peak Values - Electricity | Annual and Peak Values - Electricity | Annual and Peak Values - Electricity | Annual and Peak Values - Electricity | Annual and Peak Values - Electricity | Annual and Peak Values - Electricity | Annual and Peak Values - Electricity | Annual and Peak Values - Electricity | Annual and Peak Values - Electricity | Annual and Peak Values - Electricity | Annual and Peak Values - Electricity | Annual and Peak Values - Electricity | Annual and Peak Values - Electricity | Annual and Peak Values - Electricity | Annual and Peak Values - Electricity | Annual and Peak Values - Electricity | Annual and Peak Values - Electricity | Annual and Peak Values - Electricity | Annual and Peak Values - Electricity | Annual and Peak Values - Electricity | Annual and Peak Values - Electricity | Annual and Peak Values - Electricity | Annual and Peak Values - Electricity | Annual and Peak Values - Electricity | Annual and Peak Values - Electricity | Annual and Peak Values - Electricity | Annual and Peak Values - Electricity | Annual and Peak Values - Electricity | Annual and Peak Values - Electricity | Annual and Peak Values - Electricity | Annual and Peak Values - Electricity | Annual and Peak Values - Electricity | Annual and Peak Values - Electricity | Annual and Peak Values - Electricity | Annual and Peak Values - Electricity | Annual and Peak Values - Electricity | Annual and Peak Values - Electricity | Annual and Peak Values - Electricity | Annual and Peak Values - Electricity | Annual and Peak Values - Electricity | Annual and Peak Values - Electricity | Annual and Peak Values - Electricity | Annual and Peak Values - Electricity | Annual and Peak Values - Electricity | Annual and Peak Values - Electricity | Annual and Peak Values - Electricity | Annual and Peak Values - Electricity | Annual and Peak Values - Electricity | Annual and Peak Values - Electricity | Annual and Peak Values - Electricity | Annual and Peak Values - Electricity | Annual and Peak Values - Electricity | Annual and Peak Values - Electricity | Annual and Peak Values - Electricity | Annual and Peak Values - Electricity | Annual and Peak Values - Electricity | Annual and Peak Values - Electricity | Annual and Peak Values - Electricity | Annual and Peak Values - Electricity | Annual and Peak Values - Electricity | Annual and Peak Values - Electricity | Annual and Peak Values - Electricity | Annual and Peak Values - Electricity | Annual and Peak Values - Electricity | Annual and Peak Values - Electricity | Annual and Peak Values - Electricity | Annual and Peak Values - Electricity | Annual and Peak Values - Electricity | Annual and Peak Values - Electricity | Annual and Peak Values - Electricity | Annual and Peak Values - Electricity | Annual and Peak Values - Electricity | Annual and Peak Values - Electricity | Annual and Peak Values - Electricity | Annual and Peak Values - Electricity | Annual and Peak Values - Electricity | Annual and Peak Values - Electricity | Annual and Peak Values - Electricity | Annual and Peak Values - Electricity | Annual and Peak Values - Electricity | Annual and Peak Values - Electricity | Annual and Peak Values - Electricity | Annual and Peak Values - Electricity | Annual and Peak Values - Electricity | Annual and Peak Values - Electricity | Annual and Peak Values - Electricity | Annual and Peak Values - Electricity | Annual and Peak Values - Electricity | Annual and Peak Values - Electricity | Annual and Peak Values - Electricity | Annual and Peak Values - Electricity | Annual and Peak Values - Electricity | Annual and Peak Values - Electricity | Annual and Peak Values - Electricity | Annual and Peak Values - Electricity | Annual and Peak Values - Electricity | Annual and Peak Values - Electricity | Annual and Peak Values - Electricity | Annual and Peak Values - Electricity | Annual and Peak Values - Electricity | Annual and Peak Values - Electricity | Annual and Peak Values - Electricity | Annual and Peak Values - Electricity | Annual and Peak Values - Electricity | Annual and Peak Values - Electricity | Annual and Peak Values - Electricity | Annual and Peak Values - Electricity | Annual and Peak Values - Electricity | Annual and Peak Values - Electricity | Annual and Peak Values - Electricity | Annual and Peak Values - Electricity | Annual and Peak Values - Electricity | Annual and Peak Values - Electricity | Annual and Peak Values - Electricity | Annual and Peak Values - Electricity | Annual and Peak Values - Electricity | Annual and Peak Values - Electricity | Annual and Peak Values - Electricity | Annual and Peak Values - Electricity | Annual and Peak Values - Electricity | Annual and Peak Values - Electricity | Annual and Peak Values - Electricity | Annual and Peak Values - Electricity | Annual and Peak Values - Electricity | Annual and Peak Values - Electricity | Annual and Peak Values - Electricity | Annual and Peak Values - Electricity | Annual and Peak Values - Electricity | Annual and Peak Values - Electricity | Annual and Peak Values - Electricity | Annual and Peak Values - Electricity | Annual and Peak Values - Electricity | Annual and Peak Values - Electricity | Annual and Peak Values - Electricity | Annual and Peak Values - Electricity | Annual and Peak Values - Electricity | Annual and Peak Values - Electricity | Annual and Peak Values - Electricity | Annual and Peak Values - Electricity | Annual and Peak Values - Electricity | Annual and Peak Values - Electricity | Annual and Peak Values - Electricity | Annual and Peak Values - Electricity | Annual and Peak Values - Electricity | Annual and Peak Values - Electricity | Annual and Peak Values - Electricity | Annual and Peak Values - Electricity | Annual and Peak Values - Electricity | Annual and Peak Values - Electricity | Annual and Peak Values - Electricity | Annual and Peak Values - Electricity | Annual and Peak Values - Electricity | Annual and Peak Values - Electricity | Annual and Peak Values - Electricity | Annual and Peak Values - Electricity | Annual and Peak Values - Electricity | Annual and Peak Values - Electricity | Annual and Peak Values - Electricity | Annual and Peak Values - Electricity | Annual and Peak Values - Electricity | Annual and Peak Values - Electricity | Annual and Peak Values - Electricity | Annual and Peak Values - Electricity | Annual and Peak Values - Electricity | Annual and Peak Values - Electricity | Annual and Peak Values - Electricity | Annual and Peak Values - Electricity | Annual and Peak Values - Electricity | Annual and Peak Values - Electricity | Annual and Peak Values - Electricity | Annual and Peak Values - Electricity | Annual and Peak Values - Electricity | Annual and Peak Values - Electricity | Annual and Peak Values - Electricity | Annual and Peak Values - Electricity | Annual and Peak Values - Electricity | Annual and Peak Values - Electricity | Annual and Peak Values - Electricity | Annual and Peak Values - Electricity | Annual and Peak Values - Electricity | Annual and Peak Values - Electricity | Annual and Peak Values - Electricity | Annual and Peak Values - Electricity | Annual and Peak Values - Electricity | Annual and Peak Values - Electricity | Annual and Peak Values - Electricity | Annual and Peak Values - Electricity | Annual and Peak Values - Electricity | Annual and Peak Values - Electricity | Annual and Peak Values - Electricity | Annual and Peak Values - Electricity | Annual and Peak Values - Electricity | Annual and Peak Values - Electricity | Annual and Peak Values - Electricity | Annual and Peak Values - Electricity | Annual and Peak Values - Electricity | Annual and Peak Values - Electricity | Annual and Peak Values - Electricity | Annual and Peak Values - Electricity | Annual and Peak Values - Electricity | Annual and Peak Values - Electricity | Annual and Peak Values - Electricity | Annual and Peak Values - Electricity | Annual and Peak Values - Electricity | Annual and Peak Values - Electricity | Annual and Peak Values - Electricity | Annual and Peak Values - Electricity | Annual and Peak Values - Electricity | Annual and Peak Values - Electricity | Annual and Peak Values - Electricity | Annual and Peak Values - Electricity | Annual and Peak Values - Electricity | Annual and Peak Values - Electricity | Annual and Peak Values - Electricity | Annual and Peak Values - Electricity | Annual and Peak Values - Electricity | Annual and Peak Values - Electricity | Annual and Peak Values - Electricity | Annual and Peak Values - Electricity | Annual and Peak Values - Electricity | Annual and Peak Values - Electricity | Annual and Peak Values - Electricity | Annual and Peak Values - Electricity | Annual and Peak Values - Electricity | Annual and Peak Values - Electricity | Annual and Peak Values - Electricity | Annual and Peak Values - Electricity | Annual and Peak Values - Electricity | Annual and Peak Values - Electricity | Annual and Peak Values - Electricity | Annual and Peak Values - Electricity | Annual and Peak Values - Electricity | Annual and Peak Values - Electricity | Annual and Peak Values - Electricity | Annual and Peak Values - Electricity | Annual and Peak Values - Electricity | Annual and Peak Values - Electricity | Annual and Peak Values - Electricity | Annual and Peak Values - Electricity | Annual and Peak Values - Electricity | Annual and Peak Values - Electricity | Annual and Peak Values - Electricity | Annual and Peak Values - Electricity | Annual and Peak Values - Electricity | Annual and Peak Values - Electricity | Annual and Peak Values - Electricity | Annual and Peak Values - Electricity | Annual and Peak Values - Electricity | Annual and Peak Values - Electricity | Annual and Peak Values - Electricity | Annual and Peak Values - Electricity | Annual and Peak Values - Electricity | Annual and Peak Values - Electricity | Annual and Peak Values - Electricity | Annual and Peak Values - Electricity | Annual and Peak Values - Electricity | Annual and Peak Values - Electricity | Annual and Peak Values - Electricity | Annual and Peak Values - Electricity | Annual and Peak Values - Electricity | Annual and Peak Values - Electricity | Annual and Peak Values - Electricity | Annual and Peak Values - Electricity | Annual and Peak Values - Electricity | Annual and Peak Values - Electricity | Annual and Peak Values - Electricity | Annual and Peak Values - Electricity | Annual and Peak Values - Electricity | Annual and Peak Values - Electricity | Annual and Peak Values - Electricity | Annual and Peak Values - Electricity | Annual and Peak Values - Electricity | Annual and Peak Values - Electricity | Annual and Peak Values - Electricity | Annual and Peak Values - Electricity | Annual and Peak Values - Electricity | Annual and Peak Values - Electricity | Annual and Peak Values - Electricity | Annual and Peak Values - Electricity | Annual and Peak Values - Electricity | Annual and Peak Values - Electricity | Annual and Peak Values - Electricity | Annual and Peak Values - Electricity | Annual and Peak Values - Electricity | Annual and Peak Values - Electricity | Annual and Peak Values - Electricity | Annual and Peak Values - Electricity | Annual and Peak Values - Electricity | Annual and Peak Values - Electricity | Annual and Peak Values - Electricity | Annual and Peak Values - Electricity | Annual and Peak Values - Electricity | Annual and Peak Values - Electricity | Annual and Peak Values - Electricity | Annual and Peak Values - Electricity | Annual and Peak Values - Electricity | Annual and Peak Values - Electricity | Annual and Peak Values - Electricity | Annual and Peak Values - Electricity | Annual and Peak Values - Electricity | Annual and Peak Values - Electricity | Annual and Peak Values - Electricity | Annual and Peak Values - Electricity | Annual and Peak Values - Electricity | Annual and Peak Values - Electricity | Annual and Peak Values - Electricity | Annual and Peak Values - Electricity | Annual and Peak Values - Electricity | Annual and Peak Values - Electricity | Annual and Peak Values - Electricity | Annual and Peak Values - Electricity | Annual and Peak Values - Electricity | Annual and Peak Values - Electricity | Annual and Peak Values - Electricity | Annual and Peak Values - Electricity | Annual and Peak Values - Electricity | Annual and Peak Values - Electricity | Annual and Peak Values - Electricity | Annual and Peak Values - Electricity | Annual and Peak Values - Electricity | Annual and Peak Values - Electricity | Annual and Peak Values - Electricity | Annual and Peak Values - Electricity | Annual and Peak Values - Electricity | Annual and Peak Values - Electricity | Annual and Peak Values - Electricity | Annual and Peak Values - Electricity | Annual and Peak Values - Electricity | Annual and Peak Values - Electricity | Annual and Peak Values - Electricity | Annual and Peak Values - Electricity | Annual and Peak Values - Electricity | Annual and Peak Values - Electricity | Annual and Peak Values - Electricity | Annual and Peak Values - Electricity | Annual and Peak Values - Electricity | Annual and Peak Values - Electricity | Annual and Peak Values - Electricity | Annual and Peak Values - Electricity | Annual and Peak Values - Electricity | Annual and Peak Values - Electricity | Annual and Peak Values - Electricity | Annual and Peak Values - Electricity | Annual and Peak Values - Electricity | Annual and Peak Values - Electricity | Annual and Peak Values - Electricity | Annual and Peak Values - Electricity | Annual and Peak Values - Electricity | Annual and Peak Values - Electricity | Annual and Peak Values - Electricity | Annual and Peak Values - Electricity | Annual and Peak Values - Electricity | Annual and Peak Values - Electricity | Annual and Peak Values - Electricity | Annual and Peak Values - Electricity | Annual and Peak Values - Electricity | Annual and Peak Values - Electricity | Annual and Peak Values - Electricity | Annual and Peak Values - Electricity | Annual and Peak Values - Electricity | Annual and Peak Values - Electricity | Annual and Peak Values - Electricity | Annual and Peak Values - Electricity | Annual and Peak Values - Electricity | Annual and Peak Values - Electricity | Annual and Peak Values - Electricity | Annual and Peak Values - Electricity | Annual and Peak Values - Electricity | Annual and Peak Values - Electricity | Annual and Peak Values - Electricity | Annual and Peak Values - Electricity | Annual and Peak Values - Electricity | Annual and Peak Values - Electricity | Annual and Peak Values - Electricity | Annual and Peak Values - Electricity | Annual and Peak Values - Electricity | Annual and Peak Values - Electricity | Annual and Peak Values - Electricity | Annual and Peak Values - Electricity | Annual and Peak Values - Electricity | Annual and Peak Values - Electricity | Annual and Peak Values - Electricity | Annual and Peak Values - Electricity | Annual and Peak Values - Electricity | Annual and Peak Values - Electricity | Annual and Peak Values - Electricity | Annual and Peak Values - Electricity | Annual and Peak Values - Electricity | Annual and Peak Values - Electricity | Annual and Peak Values - Electricity | Annual and Peak Values - Electricity | Annual and Peak Values - Electricity | Annual and Peak Values - Electricity | Annual and Peak Values - Electricity | Annual and Peak Values - Electricity | Annual and Peak Values - Electricity | Annual and Peak Values - Electricity | Annual and Peak Values - Electricity | Annual and Peak Values - Electricity | Annual and Peak Values - Electricity | Annual and Peak Values - Electricity | Annual and Peak Values - Electricity | Annual and Peak Values - Electricity | Annual and Peak Values - Electricity | Annual and Peak Values - Electricity | Annual and Peak Values - Electricity | Annual and Peak Values - Electricity | Annual and Peak Values - Electricity | Annual and Peak Values - Electricity | Annual and Peak Values - Electricity | Annual and Peak Values - Electricity | Annual and Peak Values - Electricity | Annual and Peak Values - Electricity | Annual and Peak Values - Electricity | Annual and Peak Values - Electricity | Annual and Peak Values - Electricity | Annual and Peak Values - Electricity | Annual and Peak Values - Electricity | Annual and Peak Values - Electricity | Annual and Peak Values - Electricity | Annual and Peak Values - Electricity | Annual and Peak Values - Electricity | Annual and Peak Values - Electricity | Annual and Peak Values - Electricity | Annual and Peak Values - Electricity | Annual and Peak Values - Electricity | Annual and Peak Values - Electricity | Annual and Peak Values - Electricity | Annual and Peak Values - Electricity | Annual and Peak Values - Electricity | Annual and Peak Values - Electricity | Annual and Peak Values - Electricity | Annual and Peak Values - Electricity | Annual and Peak Values - Electricity | Annual and Peak Values - Electricity | Annual and Peak Values - Electricity | Annual and Peak Values - Electricity | Annual and Peak Values - Electricity | Annual and Peak Values - Electricity | Annual and Peak Values - Electricity | Annual and Peak Values - Electricity | Annual and Peak Values - Electricity | Annual and Peak Values - Electricity | Annual and Peak Values - Electricity | Annual and Peak Values - Electricity | Annual and Peak Values - Electricity | Annual and Peak Values - Electricity | Annual and Peak Values - Electricity | Annual and Peak Values - Electricity | Annual and Peak Values - Electricity | Annual and Peak Values - Electricity | Annual and Peak Values - Electricity | Annual and Peak Values - Electricity | Annual and Peak Values - Electricity | Annual and Peak Values - Electricity | Annual and Peak Values - Electricity | Annual and Peak Values - Electricity | Annual and Peak Values - Electricity | Annual and Peak Values - Electricity | Annual and Peak Values - Electricity | Annual and Peak Values - Electricity | Annual and Peak Values - Electricity | Annual and Peak Values - Electricity | Annual and Peak Values - Electricity | Annual and Peak Values - Electricity | Annual and Peak Values - Electricity | Annual and Peak Values - Electricity | Annual and Peak Values - Electricity | Annual and Peak Values - Electricity | Annual and Peak Values - Electricity | Annual and Peak Values - Electricity | Annual and Peak Values - Electricity | Annual and Peak Values - Electricity | Annual and Peak Values - Electricity | Annual and Peak Values - Electricity | Annual and Peak Values - Electricity | Annual and Peak Values - Electricity | Annual and Peak Values - Electricity | Annual and Peak Values - Electricity | Annual and Peak Values - Electricity | Annual and Peak Values - Electricity | Annual and Peak Values - Electricity | Annual and Peak Values - Electricity | Annual and Peak Values - Electricity | Annual and Peak Values - Electricity | Annual and Peak Values - Electricity | Annual and Peak Values - Electricity | Annual and Peak Values - Electricity | Annual and Peak Values - Electricity | Annual and Peak Values - Electricity | Annual and Peak Values - Electricity | Annual and Peak Values - Electricity | Annual and Peak Values - Electricity | Annual and Peak Values - Electricity | Annual and Peak Values - Electricity | Annual and Peak Values - Electricity | Annual and Peak Values - Electricity | Annual and Peak Values - Electricity | Annual and Peak Values - Electricity | Annual and Peak Values - Electricity | Annual and Peak Values - Electricity | Annual and Peak Values - Electricity | Annual and Peak Values - Electricity | Annual and Peak Values - Electricity | Annual and Peak Values - Electricity | Annual and Peak Values - Electricity | Annual and Peak Values - Electricity | Annual and Peak Values - Electricity | Annual and Peak Values - Electricity | Annual and Peak Values - Electricity | Annual and Peak Values - Electricity | Annual and Peak Values - Electricity | Annual and Peak Values - Electricity | Annual and Peak Values - Electricity | Annual and Peak Values - Electricity | Annual and Peak Values - Electricity | Annual and Peak Values - Electricity | Annual and Peak Values - Electricity | Annual and Peak Values - Electricity | Annual and Peak Values - Electricity | Annual and Peak Values - Electricity | Annual and Peak Values - Electricity | Annual and Peak Values - Electricity | Annual and Peak Values - Electricity | Annual and Peak Values - Electricity | Annual and Peak Values - Electricity | Annual and Peak Values - Electricity | Annual and Peak Values - Electricity | Annual and Peak Values - Electricity | Annual and Peak Values - Electricity | Annual and Peak Values - Electricity | Annual and Peak Values - Electricity | Annual and Peak Values - Electricity | Annual and Peak Values - Electricity | Annual and Peak Values - Electricity | Annual and Peak Values - Electricity | Annual and Peak Values - Electricity | Annual and Peak Values - Electricity | Annual and Peak Values - Electricity | Annual and Peak Values - Electricity | Annual and Peak Values - Electricity | Annual and Peak Values - Electricity | Annual and Peak Values - Electricity | Annual and Peak Values - Electricity | Annual and Peak Values - Electricity | Annual and Peak Values - Electricity | Annual and Peak Values - Electricity | Annual and Peak Values - Electricity | Annual and Peak Values - Electricity | Annual and Peak Values - Electricity | Annual and Peak Values - Electricity | Annual and Peak Values - Electricity | Annual and Peak Values - Electricity | Annual and Peak Values - Electricity | Annual and Peak Values - Electricity | Annual and Peak Values - Electricity | Annual and Peak Values - Electricity | Annual and Peak Values - Electricity | Annual and Peak Values - Electricity | Annual and Peak Values - Electricity | Annual and Peak Values - Electricity | Annual and Peak Values - Electricity | Annual and Peak Values - Electricity | Annual and Peak Values - Electricity | Annual and Peak Values - Electricity | Annual and Peak Values - Electricity | Annual and Peak Values - Electricity | Annual and Peak Values - Electricity | Annual and Peak Values - Electricity | Annual and Peak Values - Electricity | Annual and Peak Values - Electricity | Annual and Peak Values - Electricity | Annual and Peak Values - Electricity | Annual and Peak Values - Electricity | Annual and Peak Values - Electricity | Annual and Peak Values - Electricity | Annual and Peak Values - Electricity | Annual and Peak Values - Electricity | Annual and Peak Values - Electricity | Annual and Peak Values - Electricity | Annual and Peak Values - Electricity | Annual and Peak Values - Electricity | Annual and Peak Values - Electricity | Annual and Peak Values - Electricity | Annual and Peak Values - Electricity | Annual and Peak Values - Electricity | Annual and Peak Values - Electricity | Annual and Peak Values - Electricity | Annual and Peak Values - Electricity | Annual and Peak Values - Electricity | Annual and Peak Values - Electricity | Annual and Peak Values - Electricity | Annual and Peak Values - Electricity | Annual and Peak Values - Electricity | Annual and Peak Values - Electricity | Annual and Peak Values - Electricity | Annual and Peak Values - Electricity | Annual and Peak Values - Electricity | Annual and Peak Values - Electricity | Annual and Peak Values - Electricity | Annual and Peak Values - Electricity | Annual and Peak Values - Electricity | Annual and Peak Values - Electricity | Annual and Peak Values - Electricity | Annual and Peak Values - Electricity | Annual and Peak Values - Electricity | Annual and Peak Values - Electricity | Annual and Peak Values - Electricity | Annual and Peak Values - Electricity | Annual and Peak Values - Electricity | Annual and Peak Values - Electricity | Annual and Peak Values - Electricity | Annual and Peak Values - Electricity | Annual and Peak Values - Electricity | Annual and Peak Values - Electricity | Annual and Peak Values - Electricity | Annual and Peak Values - Electricity | Annual and Peak Values - Electricity | Annual and Peak Values - Electricity | Annual and Peak Values - Electricity | Annual and Peak Values - Electricity | Annual and Peak Values - Electricity | Annual and Peak Values - Electricity | Annual and Peak Values - Electricity | Annual and Peak Values - Electricity | Annual and Peak Values - Electricity | Annual and Peak Values - Electricity | Annual and Peak Values - Electricity | Annual and Peak Values - Electricity | Annual and Peak Values - Electricity | Annual and Peak Values - Electricity | Annual and Peak Values - Electricity | Annual and Peak Values - Electricity | Annual and Peak Values - Electricity | Annual and Peak Values - Electricity | Annual and Peak Values - Electricity | Annual and Peak Values - Electricity | Annual and Peak Values - Electricity | Annual and Peak Values - Electricity | Annual and Peak Values - Electricity | Annual and Peak Values - Electricity | Annual and Peak Values - Electricity | Annual and Peak Values - Electricity | Annual and Peak Values - Electricity | Annual and Peak Values - Electricity | Annual and Peak Values - Electricity | Annual and Peak Values - Electricity | Annual and Peak Values - Electricity | Annual and Peak Values - Electricity | Annual and Peak Values - Electricity | Annual and Peak Values - Electricity | Annual and Peak Values - Electricity | Annual and Peak Values - Electricity | Annual and Peak Values - Electricity | Annual and Peak Values - Electricity | Annual and Peak Values - Electricity | Annual and Peak Values - Electricity | Annual and Peak Values - Electricity | Annual and Peak Values - Electricity | Annual and Peak Values - Electricity | Annual and Peak Values - Electricity | Annual and Peak Values - Electricity | Annual and Peak Values - Electricity | Annual and Peak Values - Electricity | Annual and Peak Values - Electricity | Annual and Peak Values - Electricity | Annual and Peak Values - Electricity | Annual and Peak Values - Electricity | Annual and Peak Values - Electricity | Annual and Peak Values - Electricity | Annual and Peak Values - Electricity | Annual and Peak Values - Electricity | Annual and Peak Values - Electricity | Annual and Peak Values - Electricity | Annual and Peak Values - Electricity | Annual and Peak Values - Electricity | Annual and Peak Values - Electricity | Annual and Peak Values - Electricity | Annual and Peak Values - Electricity | Annual and Peak Values - Electricity | Annual and Peak Values - Electricity | Annual and Peak Values - Electricity | Annual and Peak Values - Electricity | Annual and Peak Values - Electricity | Annual and Peak Values - Electricity | Annual and Peak Values - Electricity | Annual and Peak Values - Electricity | Annual and Peak Values - Electricity | Annual and Peak Values - Electricity | Annual and Peak Values - Electricity | Annual and Peak Values - Electricity | Annual and Peak Values - Electricity | Annual and Peak Values - Electricity | Annual and Peak Values - Electricity | Annual and Peak Values - Electricity | Annual and Peak Values - Electricity | Annual and Peak Values - Electricity | Annual and Peak Values - Electricity | Annual and Peak Values - Electricity | Annual and Peak Values - Electricity | Annual and Peak Values - Electricity | Annual and Peak Values - Electricity | Annual and Peak Values - Electricity | Annual and Peak Values - Electricity | Annual and Peak Values - Electricity | Annual and Peak Values - Electricity | Annual and Peak Values - Electricity | Annual and Peak Values - Electricity | Annual and Peak Values - Electricity | Annual and Peak Values - Electricity | Annual and Peak Values - Electricity | Annual and Peak Values - Electricity | Annual and Peak Values - Electricity | Annual and Peak Values - Electricity | Annual and Peak Values - Electricity | Annual and Peak Values - Electricity | Annual and Peak Values - Electricity | Annual and Peak Values - Electricity | Annual and Peak Values - Electricity | Annual and Peak Values - Electricity | Annual and Peak Values - Electricity | Annual and Peak Values - Electricity | Annual and Peak Values - Electricity | Annual and Peak Values - Electricity | Annual and Peak Values - Electricity | Annual and Peak Values - Electricity | Annual and Peak Values - Electricity | Annual and Peak Values - Electricity | Annual and Peak Values - Electricity | Annual and Peak Values - Electricity | Annual and Peak Values - Electricity | Annual and Peak Values - Electricity | Annual and Peak Values - Electricity | Annual and Peak Values - Electricity | Annual and Peak Values - Electricity | Annual and Peak Values - Electricity | Annual and Peak Values - Electricity | Annual and Peak Values - Electricity | Annual and Peak Values - Electricity | Annual and Peak Values - Electricity | Annual and Peak Values - Electricity | Annual and Peak Values - Electricity | Annual and Peak Values - Electricity | Annual and Peak Values - Electricity | Annual and Peak Values - Electricity | Annual and Peak Values - Electricity | Annual and Peak Values - Electricity | Annual and Peak Values - Electricity | Annual and Peak Values - Electricity | Annual and Peak Values - Electricity | Annual and Peak Values - Electricity | Annual and Peak Values - Electricity | Annual and Peak Values - Electricity | Annual and Peak Values - Electricity | Annual and Peak Values - Electricity | Annual and Peak Values - Electricity | Annual and Peak Values - Electricity | Annual and Peak Values - Electricity | Annual and Peak Values - Electricity | Annual and Peak Values - Electricity | Annual and Peak Values - Electricity | Annual and Peak Values - Electricity | Annual and Peak Values - Electricity | Annual and Peak Values - Electricity | Annual and Peak Values - Electricity | Annual and Peak Values - Electricity | Annual and Peak Values - Electricity | Annual and Peak Values - Electricity | Annual and Peak Values - Electricity | Annual and Peak Values - Electricity | Annual and Peak Values - Electricity | Annual and Peak Values - Electricity | Annual and Peak Values - Electricity | Annual and Peak Values - Electricity | Annual and Peak Values - Electricity | Annual and Peak Values - Electricity | Annual and Peak Values - Electricity | Annual and Peak Values - Electricity | Annual and Peak Values - Electricity | Annual and Peak Values - Electricity | Annual and Peak Values - Electricity | Annual and Peak Values - Electricity | Annual and Peak Values - Electricity | Annual and Peak Values - Electricity | Annual and Peak Values - Electricity | Annual and Peak Values - Electricity | Annual and Peak Values - Electricity | Annual and Peak Values - Electricity | Annual and Peak Values - Electricity | Annual and Peak Values - Electricity | Annual and Peak Values - Electricity | Annual and Peak Values - Electricity | Annual and Peak Values - Electricity | Annual and Peak Values - Electricity | Annual and Peak Values - Electricity | Annual and Peak Values - Electricity | Annual and Peak Values - Electricity | Annual and Peak Values - Electricity | Annual and Peak Values - Electricity | Annual and Peak Values - Electricity | Annual and Peak Values - Electricity | Annual and Peak Values - Electricity | Annual and Peak Values - Electricity | Annual and Peak Values - Electricity | Annual and Peak Values - Electricity | Annual and Peak Values - Electricity | Annual and Peak Values - Electricity | Annual and Peak Values - Electricity | Annual and Peak Values - Electricity | Annual and Peak Values - Electricity | Annual and Peak Values - Electricity | Annual and Peak Values - Electricity | Annual and Peak Values - Electricity | Annual and Peak Values - Electricity | Annual and Peak Values - Electricity | Annual and Peak Values - Electricity | Annual and Peak Values - Electricity | Annual and Peak Values - Electricity | Annual and Peak Values - Electricity | Annual and Peak Values - Electricity | Annual and Peak Values - Electricity | Annual and Peak Values - Electricity | Annual and Peak Values - Electricity | Annual and Peak Values - Electricity | Annual and Peak Values - Electricity | Annual and Peak Values - Electricity | Annual and Peak Values - Electricity | Annual and Peak Values - Electricity | Annual and Peak Values - Electricity | Annual and Peak Values - Electricity | Annual and Peak Values - Electricity | Annual and Peak Values - Electricity | Annual and Peak Values - Electricity | Annual and Peak Values - Electricity | Annual and Peak Values - Electricity | Annual and Peak Values - Electricity | Annual and Peak Values - Electricity | Annual and Peak Values - Electricity | Annual and Peak Values - Electricity | Annual and Peak Values - Electricity | Annual and Peak Values - Electricity | Annual and Peak Values - Electricity | Annual and Peak Values - Electricity | Annual and Peak Values - Electricity | Annual and Peak Values - Electricity | Annual and Peak Values - Electricity | Annual and Peak Values - Electricity | Annual and Peak Values - Electricity | Annual and Peak Values - Electricity | Annual and Peak Values - Electricity | Annual and Peak Values - Electricity | Annual and Peak Values - Electricity | Annual and Peak Values - Electricity | Annual and Peak Values - Electricity | Annual and Peak Values - Electricity | Annual and Peak Values - Electricity | Annual and Peak Values - Electricity | Annual and Peak Values - Electricity | Annual and Peak Values - Electricity | Annual and Peak Values - Electricity | Annual and Peak Values - Electricity | Annual and Peak Values - Electricity | Annual and Peak Values - Electricity | Annual and Peak Values - Electricity | Annual and Peak Values - Electricity | Annual and Peak Values - Electricity | Annual and Peak Values - Electricity | Annual and Peak Values - Electricity | Annual and Peak Values - Electricity | Annual and Peak Values - Electricity | Annual and Peak Values - Electricity | Annual and Peak Values - Electricity | Annual and Peak Values - Electricity | Annual and Peak Values - Electricity | Annual and Peak Values - Electricity | Annual and Peak Values - Electricity | Annual and Peak Values - Electricity | Annual and Peak Values - Electricity | Annual and Peak Values - Electricity | Annual and Peak Values - Electricity | Annual and Peak Values - Electricity | Annual and Peak Values - Electricity | Annual and Peak Values - Electricity | Annual and Peak Values - Electricity | Annual and Peak Values - Electricity | Annual and Peak Values - Electricity | Annual and Peak Values - Electricity | Annual and Peak Values - Electricity | Annual and Peak Values - Electricity | Annual and Peak Values - Electricity | Annual and Peak Values - Electricity | Annual and Peak Values - Electricity | Annual and Peak Values - Electricity | Annual and Peak Values - Electricity | Annual and Peak Values - Electricity | Annual and Peak Values - Electricity | Annual and Peak Values - Electricity | Annual and Peak Values - Electricity | Annual and Peak Values - Electricity | Annual and Peak Values - Electricity | Annual and Peak Values - Electricity | Annual and Peak Values - Electricity | Annual and Peak Values - Electricity | Annual and Peak Values - Electricity | Annual and Peak Values - Electricity | Annual and Peak Values - Electricity | Annual and Peak Values - Electricity | Annual and Peak Values - Electricity | Annual and Peak Values - Electricity | Annual and Peak Values - Electricity | Annual and Peak Values - Electricity | Annual and Peak Values - Electricity | Annual and Peak Values - Electricity | Annual and Peak Values - Electricity | Annual and Peak Values - Electricity | Annual and Peak Values - Electricity | Annual and Peak Values - Electricity | Annual and Peak Values - Electricity | Annual and Peak Values - Electricity | Annual and Peak Values - Electricity | Annual and Peak Values - Electricity | Annual and Peak Values - Electricity | Annual and Peak Values - Electricity | Annual and Peak Values - Electricity | Annual and Peak Values - Electricity | Annual and Peak Values - Electricity | Annual and Peak Values - Electricity | Annual and Peak Values - Electricity | Annual and Peak Values - Electricity | Annual and Peak Values - Electricity | Annual and Peak Values - Electricity | Annual and Peak Values - Electricity | Annual and Peak Values - Electricity | Annual and Peak Values - Electricity | Annual and Peak Values - Electricity | Annual and Peak Values - Electricity | Annual and Peak Values - Electricity | Annual and Peak Values - Electricity | Annual and Peak Values - Electricity | Annual and Peak Values - Electricity | Annual and Peak Values - Electricity | Annual and Peak Values - Electricity | Annual and Peak Values - Electricity | Annual and Peak Values - Electricity | Annual and Peak Values - Electricity | Annual and Peak Values - Electricity | Annual and Peak Values - Electricity | Annual and Peak Values - Electricity | Annual and Peak Values - Electricity | Annual and Peak Values - Electricity | Annual and Peak Values - Electricity | Annual and Peak Values - Electricity | Annual and Peak Values - Electricity | Annual and Peak Values - Electricity | Annual and Peak Values - Electricity | Annual and Peak Values - Electricity | Annual and Peak Values - Electricity | Annual and Peak Values - Electricity | Annual and Peak Values - Electricity | Annual and Peak Values - Electricity | Annual and Peak Values - Electricity | Annual and Peak Values - Electricity | Annual and Peak Values - Electricity | Annual and Peak Values - Electricity | Annual and Peak Values - Electricity | Annual and Peak Values - Electricity | Annual and Peak Values - Electricity | Annual and Peak Values - Electricity | Annual and Peak Values - Electricity | Annual and Peak Values - Electricity | Annual and Peak Values - Electricity | Annual and Peak Values - Electricity | Annual and Peak Values - Electricity | Annual and Peak Values - Electricity | Annual and Peak Values - Electricity | Annual and Peak Values - Electricity | Annual and Peak Values - Electricity | Annual and Peak Values - Electricity | Annual and Peak Values - Electricity | Annual and Peak Values - Electricity | Annual and Peak Values - Electricity | Annual and Peak Values - Electricity | Annual and Peak Values - Electricity | Annual and Peak Values - Electricity | Annual and Peak Values - Electricity | Annual and Peak Values - Electricity | Annual and Peak Values - Electricity | Annual and Peak Values - Electricity | Annual and Peak Values - Electricity | Annual and Peak Values - Electricity | Annual and Peak Values - Electricity | Annual and Peak Values - Electricity | Annual and Peak Values - Electricity | Annual and Peak Values - Electricity | Annual and Peak Values - Electricity | Annual and Peak Values - Electricity | Annual and Peak Values - Electricity | Annual and Peak Values - Electricity | Annual and Peak Values - Electricity | Annual and Peak Values - Electricity | Annual and Peak Values - Electricity | Annual and Peak Values - Electricity | Annual and Peak Values - Electricity | Annual and Peak Values - Electricity | Annual and Peak Values - Electricity | Annual and Peak Values - Electricity | Annual and Peak Values - Electricity | Annual and Peak Values - Electricity | Annual and Peak Values - Electricity | Annual and Peak Values - Electricity | Annual and Peak Values - Electricity | Annual and Peak Values - Electricity | Annual and Peak Values - Electricity | Annual and Peak Values - Electricity | Annual and Peak Values - Electricity | Annual and Peak Values - Electricity | Annual and Peak Values - Electricity | Annual and Peak Values - Electricity | Annual and Peak Values - Electricity | Annual and Peak Values - Electricity | Annual and Peak Values - Electricity | Annual and Peak Values - Electricity | Annual and Peak Values - Electricity | Annual and Peak Values - Electricity | Annual and Peak Values - Electricity | Annual and Peak Values - Electricity | Annual and Peak Values - Electricity | Annual and Peak Values - Electricity | Annual and Peak Values - Electricity | Annual and Peak Values - Electricity | Annual and Peak Values - Electricity | Annual and Peak Values - Electricity | Annual and Peak Values - Electricity | Annual and Peak Values - Electricity | Annual and Peak Values - Electricity | Annual and Peak Values - Electricity | Annual and Peak Values - Electricity | Annual and Peak Values - Electricity | Annual and Peak Values - Electricity | Annual and Peak Values - Electricity | Annual and Peak Values - Electricity | Annual and Peak Values - Electricity | Annual and Peak Values - Electricity | Annual and Peak Values - Electricity | Annual and Peak Values - Electricity | Annual and Peak Values - Electricity | Annual and Peak Values - Electricity | Annual and Peak Values - Electricity | Annual and Peak Values - Electricity | Annual and Peak Values - Electricity | Annual and Peak Values - Electricity | Annual and Peak Values - Electricity | Annual and Peak Values - Electricity | Annual and Peak Values - Electricity | Annual and Peak Values - Electricity | Annual and Peak Values - Electricity | Annual and Peak Values - Electricity | Annual and Peak Values - Electricity | Annual and Peak Values - Electricity | Annual and Peak Values - Electricity | Annual and Peak Values - Electricity | Annual and Peak Values - Electricity | Annual and Peak Values - Electricity | Annual and Peak Values - Electricity | Annual and Peak Values - Electricity | Annual and Peak Values - Electricity | Annual and Peak Values - Electricity | Annual and Peak Values - Electricity | Annual and Peak Values - Electricity | Annual and Peak Values - Electricity | Annual and Peak Values - Electricity | Annual and Peak Values - Electricity | Annual and Peak Values - Electricity | Annual and Peak Values - Electricity | Annual and Peak Values - Electricity | Annual and Peak Values - Electricity | Annual and Peak Values - Electricity | Annual and Peak Values - Electricity | Annual and Peak Values - Electricity | Annual and Peak Values - Electricity | Annual and Peak Values - Electricity | Annual and Peak Values - Electricity | Annual and Peak Values - Electricity | Annual and Peak Values - Electricity | Annual and Peak Values - Electricity | Annual and Peak Values - Electricity | Annual and Peak Values - Electricity | Annual and Peak Values - Electricity | Annual and Peak Values - Electricity | Annual and Peak Values - Electricity | Annual and Peak Values - Electricity | Annual and Peak Values - Electricity | Annual and Peak Values - Electricity | Annual and Peak Values - Electricity | Annual and Peak Values - Electricity | Annual and Peak Values - Electricity | Annual and Peak Values - Electricity | Annual and Peak Values - Electricity | Annual and Peak Values - Electricity | Annual and Peak Values - Electricity | Annual and Peak Values - Electricity | Annual and Peak Values - Electricity | Annual and Peak Values - Electricity | Annual and Peak Values - Electricity | Annual and Peak Values - Electricity | Annual and Peak Values - Electricity | Annual and Peak Values - Electricity | Annual and Peak Values - Electricity | Annual and Peak Values - Electricity | Annual and Peak Values - Electricity | Annual and Peak Values - Electricity | Annual and Peak Values - Electricity | Annual and Peak Values - Electricity | Annual and Peak Values - Electricity | Annual and Peak Values - Electricity | Annual and Peak Values - Electricity | Annual and Peak Values - Electricity | Annual and Peak Values - Electricity | Annual and Peak Values - Electricity | Annual and Peak Values - Electricity | Annual and Peak Values - Electricity | Annual and Peak Values - Electricity | Annual and Peak Values - Electricity | Annual and Peak Values - Electricity | Annual and Peak Values - Electricity | Annual and Peak Values - Electricity | Annual and Peak Values - Electricity | Annual and Peak Values - Electricity | Annual and Peak Values - Electricity | Annual and Peak Values - Electricity | Annual and Peak Values - Electricity | Annual and Peak Values - Electricity | Annual and Peak Values - Electricity | Annual and Peak Values - Electricity | Annual and Peak Values - Electricity | Annual and Peak Values - Electricity | Annual and Peak Values - Electricity | Annual and Peak Values - Electricity | Annual and Peak Values - Electricity | Annual and Peak Values - Electricity | Annual and Peak Values - Electricity | Annual and Peak Values - Electricity | Annual and Peak Values - Electricity | Annual and Peak Values - Electricity | Annual and Peak Values - Electricity | Annual and Peak Values - Electricity | Annual and Peak Values - Electricity | Annual and Peak Values - Electricity | Annual and Peak Values - Electricity | Annual and Peak Values - Electricity | Annual and Peak Values - Electricity | Annual and Peak Values - Electricity | Annual and Peak Values - Electricity | Annual and Peak Values - Electricity | Annual and Peak Values - Electricity | Annual and Peak Values - Electricity | Annual and Peak Values - Electricity | Annual and Peak Values - Electricity | Annual and Peak Values - Electricity | Annual and Peak Values - Electricity | Annual and Peak Values - Electricity | Annual and Peak Values - Electricity | Annual and Peak Values - Electricity | Annual and Peak Values - Electricity | Annual and Peak Values - Electricity | Annual and Peak Values - Electricity | Annual and Peak Values - Electricity | Annual and Peak Values - Electricity | Annual and Peak Values - Electricity | Annual and Peak Values - Electricity | Annual and Peak Values - Electricity | Annual and Peak Values - Electricity | Annual and Peak Values - Electricity | Annual and Peak Values - Electricity | Annual and Peak Values - Electricity | Annual and Peak Values - Electricity | Annual and Peak Values - Electricity | Annual and Peak Values - Electricity | Annual and Peak Values - Electricity | Annual and Peak Values - Electricity | Annual and Peak Values - Electricity | Annual and Peak Values - Electricity | Annual and Peak Values - Electricity | Annual and Peak Values - Electricity | Annual and Peak Values - Electricity | Annual and Peak Values - Electricity | Annual and Peak Values - Electricity | Annual and Peak Values - Electricity | Annual and Peak Values - Electricity | Annual and Peak Values - Electricity | Annual and Peak Values - Electricity | Annual and Peak Values - Electricity | Annual and Peak Values - Electricity | Annual and Peak Values - Electricity | Annual and Peak Values - Electricity | Annual and Peak Values - Electricity | Annual and Peak Values - Electricity | Annual and Peak Values - Electricity | Annual and Peak Values - Electricity | Annual and Peak Values - Electricity | Annual and Peak Values - Electricity | Annual and Peak Values - Electricity | Annual and Peak Values - Electricity | Annual and Peak Values - Electricity | Annual and Peak Values - Electricity | Annual and Peak Values - Electricity | Annual and Peak Values - Electricity | Annual and Peak Values - Electricity | Annual and Peak Values - Electricity | Annual and Peak Values - Electricity | Annual and Peak Values - Electricity | Annual and Peak Values - Electricity | Annual and Peak Values - Electricity | Annual and Peak Values - Electricity | Annual and Peak Values - Electricity | Annual and Peak Values - Electricity | Annual and Peak Values - Electricity | Annual and Peak Values - Electricity | Annual and Peak Values - Electricity | Annual and Peak Values - Electricity | Annual and Peak Values - Electricity | Annual and Peak Values - Electricity | Annual and Peak Values - Electricity | Annual and Peak Values - Electricity | Annual and Peak Values - Electricity | Annual and Peak Values - Electricity | Annual and Peak Values - Electricity | Annual and Peak Values - Electricity | Annual and Peak Values - Electricity | Annual and Peak Values - Electricity | Annual and Peak Values - Electricity | Annual and Peak Values - Electricity | Annual and Peak Values - Electricity | Annual and Peak Values - Electricity | Annual and Peak Values - Electricity | Annual and Peak Values - Electricity | Annual and Peak Values - Electricity | Annual and Peak Values - Electricity | Annual and Peak Values - Electricity | Annual and Peak Values - Electricity | Annual and Peak Values - Electricity | Annual and Peak Values - Electricity | Annual and Peak Values - Electricity | Annual and Peak Values - Electricity | Annual and Peak Values - Electricity | Annual and Peak Values - Electricity | Annual and Peak Values - Electricity | Annual and Peak Values - Electricity | Annual and Peak Values - Electricity | Annual and Peak Values - Electricity | Annual and Peak Values - Electricity | Annual and Peak Values - Electricity | Annual and Peak Values - Electricity | Annual and Peak Values - Electricity | Annual and Peak Values - Electricity | Annual and Peak Values - Electricity | Annual and Peak Values - Electricity | Annual and Peak Values - Electricity | Annual and Peak Values - Electricity | Annual and Peak Values - Electricity | Annual and Peak Values - Electricity | Annual and Peak Values - Electricity | Annual and Peak Values - Electricity | Annual and Peak Values - Electricity | Annual and Peak Values - Electricity | Annual and Peak Values - Electricity | Annual and Peak Values - Electricity | Annual and Peak Values - Electricity | Annual and Peak Values - Electricity | Annual and Peak Values - Electricity | Annual and Peak Values - Electricity | Annual and Peak Values - Electricity | Annual and Peak Values - Electricity | Annual and Peak Values - Electricity | Annual and Peak Values - Electricity | Annual and Peak Values - Electricity | Annual and Peak Values - Electricity | Annual and Peak Values - Electricity | Annual and Peak Values - Electricity | Annual and Peak Values - Electricity | Annual and Peak Values - Electricity | Annual and Peak Values - Electricity | Annual and Peak Values - Electricity | Annual and Peak Values - Electricity | Annual and Peak Values - Electricity | Annual and Peak Values - Electricity | Annual and Peak Values - Electricity | Annual and Peak Values - Electricity | Annual and Peak Values - Electricity | Annual and Peak Values - Electricity | Annual and Peak Values - Electricity | Annual and Peak Values - Electricity | Annual and Peak Values - Electricity | Annual and Peak Values - Electricity | Annual and Peak Values - Electricity | Annual and Peak Values - Electricity | Annual and Peak Values - Electricity | Annual and Peak Values - Electricity | Annual and Peak Values - Electricity | Annual and Peak Values - Electricity | Annual and Peak Values - Electricity | Annual and Peak Values - Electricity | Annual and Peak Values - Electricity | Annual and Peak Values - Electricity | Annual and Peak Values - Electricity | Annual and Peak Values - Electricity | Annual and Peak Values - Electricity | Annual and Peak Values - Electricity | Annual and Peak Values - Electricity | Annual and Peak Values - Electricity | Annual and Peak Values - Electricity | Annual and Peak Values - Electricity | Annual and Peak Values - Electricity | Annual and Peak Values - Electricity | Annual and Peak Values - Electricity | Annual and Peak Values - Electricity | Annual and Peak Values - Electricity | Annual and Peak Values - Electricity | Annual and Peak Values - Electricity | Annual and Peak Values - Electricity | Annual and Peak Values - Electricity | Annual and Peak Values - Electricity | Annual and Peak Values - Electricity | Annual and Peak Values - Electricity | Annual and Peak Values - Electricity | Annual and Peak Values - Electricity | Annual and Peak Values - Electricity | Annual and Peak Values - Electricity | Annual and Peak Values - Electricity | Annual and Peak Values - Electricity | Annual and Peak Values - Electricity | Annual and Peak Values - Electricity | Annual and Peak Values - Electricity | Annual and Peak Values - Electricity | Annual and Peak Values - Electricity | Annual and Peak Values - Electricity | Annual and Peak Values - Electricity | Annual and Peak Values - Electricity | Annual and Peak Values - Electricity | Annual and Peak Values - Electricity | Annual and Peak Values - Electricity | Annual and Peak Values - Electricity | Annual and Peak Values - Electricity | Annual and Peak Values - Electricity | Annual and Peak Values - Electricity | Annual and Peak Values - Electricity | Annual and Peak Values - Electricity | Annual and Peak Values - Electricity | Annual and Peak Values - Electricity | Annual and Peak Values - Electricity | Annual and Peak Values - Electricity | Annual and Peak Values - Electricity | Annual and Peak Values - Electricity | Annual and Peak Values - Electricity | Annual and Peak Values - Electricity | Annual and Peak Values - Electricity | Annual and Peak Values - Electricity | Annual and Peak Values - Electricity | Annual and Peak Values - Electricity | Annual and Peak Values - Electricity | Annual and Peak Values - Electricity | Annual and Peak Values - Electricity | Annual and Peak Values - Electricity | Annual and Peak Values - Electricity | Annual and Peak Values - Electricity | Annual and Peak Values - Electricity | Annual and Peak Values - Electricity | Annual and Peak Values - Electricity | Annual and Peak Values - Electricity | Annual and Peak Values - Electricity | Annual and Peak Values - Electricity | Annual and Peak Values - Electricity | Annual and Peak Values - Electricity | Annual and Peak Values - Electricity | Annual and Peak Values - Electricity | Annual and Peak Values - Electricity | Annual and Peak Values - Electricity | Annual and Peak Values - Electricity | Annual and Peak Values - Electricity | Annual and Peak Values - Electricity | Annual and Peak Values - Electricity | Annual and Peak Values - Electricity | Annual and Peak Values - Electricity | Annual and Peak Values - Electricity | Annual and Peak Values - Electricity | Annual and Peak Values - Electricity | Annual and Peak Values - Electricity | Annual and Peak Values - Electricity | Annual and Peak Values - Electricity | Annual and Peak Values - Electricity | Annual and Peak Values - Electricity | Annual and Peak Values - Electricity | Annual and Peak Values - Electricity | Annual and Peak Values - Electricity | Annual and Peak Values - Electricity | Annual and Peak Values - Electricity | Annual and Peak Values - Electricity | Annual and Peak Values - Electricity | Annual and Peak Values - Electricity | Annual and Peak Values - Electricity | Annual and Peak Values - Electricity | Annual and Peak Values - Electricity | Annual and Peak Values - Electricity | Annual and Peak Values - Electricity | Annual and Peak Values - Electricity | Annual and Peak Values - Electricity | Annual and Peak Values - Electricity | Annual and Peak Values - Electricity | Annual and Peak Values - Electricity | Annual and Peak Values - Electricity | Annual and Peak Values - Electricity | Annual and Peak Values - Electricity | Annual and Peak Values - Electricity | Annual and Peak Values - Electricity | Annual and Peak Values - Electricity | Annual and Peak Values - Electricity | Annual and Peak Values - Electricity | Annual and Peak Values - Electricity | Annual and Peak Values - Electricity | Annual and Peak Values - Electricity | Annual and Peak Values - Electricity | Annual and Peak Values - Electricity | Annual and Peak Values - Electricity | Annual and Peak Values - Electricity | Annual and Peak Values - Electricity | Annual and Peak Values - Electricity | Annual and Peak Values - Electricity | Annual and Peak Values - Electricity | Annual and Peak Values - Electricity | Annual and Peak Values - Electricity | Annual and Peak Values - Electricity | Annual and Peak Values - Electricity | Annual and Peak Values - Electricity | Annual and Peak Values - Electricity | Annual and Peak Values - Electricity | Annual and Peak Values - Electricity | Annual and Peak Values - Electricity | Annual and Peak Values - Electricity | Annual and Peak Values - Electricity | Annual and Peak Values - Electricity | Annual and Peak Values - Electricity | Annual and Peak Values - Electricity | Annual and Peak Values - Electricity | Annual and Peak Values - Electricity | Annual and Peak Values - Electricity | Annual and Peak Values - Electricity | Annual and Peak Values - Electricity | Annual and Peak Values - Electricity | Annual and Peak Values - Electricity | Annual and Peak Values - Electricity | Annual and Peak Values - Electricity | Annual and Peak Values - Electricity | Annual and Peak Values - Electricity | Annual and Peak Values - Electricity | Annual and Peak Values - Electricity | Annual and Peak Values - Electricity | Annual and Peak Values - Electricity | Annual and Peak Values - Electricity | Annual and Peak Values - Electricity | Annual and Peak Values - Electricity | Annual and Peak Values - Electricity | Annual and Peak Values - Electricity | Annual and Peak Values - Electricity | Annual and Peak Values - Electricity | Annual and Peak Values - Electricity | Annual and Peak Values - Electricity | Annual and Peak Values - Electricity | Annual and Peak Values - Electricity | Annual and Peak Values - Electricity | Annual and Peak Values - Electricity | Annual and Peak Values - Electricity | Annual and Peak Values - Electricity | Annual and Peak Values - Electricity | Annual and Peak Values - Electricity | Annual and Peak Values - Electricity | Annual and Peak Values - Electricity | Annual and Peak Values - Electricity | Annual and Peak Values - Electricity | Annual and Peak Values - Electricity | Annual and Peak Values - Electricity | Annual and Peak Values - Electricity | Annual and Peak Values - Electricity | Annual and Peak Values - Electricity | Annual and Peak Values - Electricity | Annual and Peak Values - Electricity | Annual and Peak Values - Electricity | Annual and Peak Values - Electricity | Annual and Peak Values - Electricity | Annual and Peak Values - Electricity | Annual and Peak Values - Electricity | Annual and Peak Values - Electricity | Annual and Peak Values - Electricity | Annual and Peak Values - Electricity | Annual and Peak Values - Electricity | Annual and Peak Values - Electricity | Annual and Peak Values - Electricity | Annual and Peak Values - Electricity | Annual and Peak Values - Electricity | Annual and Peak Values - Electricity | Annual and Peak Values - Electricity | Annual and Peak Values - Electricity | Annual and Peak Values - Electricity | Annual and Peak Values - Electricity | Annual and Peak Values - Electricity | Annual and Peak Values - Electricity | Annual and Peak Values - Electricity | Annual and Peak Values - Electricity | Annual and Peak Values - Electricity | Annual and Peak Values - Electricity | Annual and Peak Values - Electricity | Annual and Peak Values - Electricity | Annual and Peak Values - Electricity | Annual and Peak Values - Electricity | Annual and Peak Values - Electricity | Annual and Peak Values - Electricity | Annual and Peak Values - Electricity | Annual and Peak Values - Electricity | Annual and Peak Values - Electricity | Annual and Peak Values - Electricity | Annual and Peak Values - Electricity | Annual and Peak Values - Electricity | Annual and Peak Values - Electricity | Annual and Peak Values - Electricity | Annual and Peak Values - Electricity | Annual and Peak Values - Electricity | Annual and Peak Values - Electricity | Annual and Peak Values - Electricity | Annual and Peak Values - Electricity | Annual and Peak Values - Electricity | Annual and Peak Values - Electricity | Annual and Peak Values - Electricity | Annual and Peak Values - Electricity | Annual and Peak Values - Electricity | Annual and Peak Values - Electricity | Annual and Peak Values - Electricity | Annual and Peak Values - Electricity | Annual and Peak Values - Electricity | Annual and Peak Values - Electricity | Annual and Peak Values - Electricity | Annual and Peak Values - Electricity | Annual and Peak Values - Electricity | Annual and Peak Values - Electricity | Annual and Peak Values - Electricity | Annual and Peak Values - Electricity | Annual and Peak Values - Electricity | Annual and Peak Values - Electricity | Annual and Peak Values - Electricity | Annual and Peak Values - Electricity | Annual and Peak Values - Electricity | Annual and Peak Values - Electricity | Annual and Peak Values - Electricity | Annual and Peak Values - Electricity | Annual and Peak Values - Electricity | Annual and Peak Values - Electricity | Annual and Peak Values - Electricity | Annual and Peak Values - Electricity | Annual and Peak Values - Electricity | Annual and Peak Values - Electricity | Annual and Peak Values - Electricity | Annual and Peak Values - Electricity | Annual and Peak Values - Electricity | Annual and Peak Values - Electricity | Annual and Peak Values - Electricity | Annual and Peak Values - Electricity | Annual and Peak Values - Electricity | Annual and Peak Values - Electricity | Annual and Peak Values - Electricity | Annual and Peak Values - Electricity | Annual and Peak Values - Electricity | Annual and Peak Values - Electricity | Annual and Peak Values - Electricity | Annual and Peak Values - Electricity | Annual and Peak Values - Electricity | Annual and Peak Values - Electricity | Annual and Peak Values - Electricity | Annual and Peak Values - Electricity | Annual and Peak Values - Electricity | Annual and Peak Values - Electricity | Annual and Peak Values - Electricity | Annual and Peak Values - Electricity | Annual and Peak Values - Electricity | Annual and Peak Values - Electricity | Annual and Peak Values - Electricity | Annual and Peak Values - Electricity | Annual and Peak Values - Electricity | Annual and Peak Values - Electricity | Annual and Peak Values - Electricity | Annual and Peak Values - Electricity | Annual and Peak Values - Electricity | Annual and Peak Values - Electricity | Annual and Peak Values - Electricity | Annual and Peak Values - Electricity | Annual and Peak Values - Electricity | Annual and Peak Values - Electricity | Annual and Peak Values - Electricity | Annual and Peak Values - Electricity | Annual and Peak Values - Electricity | Annual and Peak Values - Electricity | Annual and Peak Values - Electricity | Annual and Peak Values - Electricity | Annual and Peak Values - Electricity | Annual and Peak Values - Electricity | Annual and Peak Values - Electricity | Annual and Peak Values - Electricity | Annual and Peak Values - Electricity | Annual and Peak Values - Electricity | Annual and Peak Values - Electricity | Annual and Peak Values - Electricity | Annual and Peak Values - Electricity | Annual and Peak Values - Electricity | Annual and Peak Values - Electricity | Annual and Peak Values - Electricity | Annual and Peak Values - Electricity | Annual and Peak Values - Electricity | Annual and Peak Values - Electricity | Annual and Peak Values - Electricity | Annual and Peak Values - Electricity | Annual and Peak Values - Electricity | Annual and Peak Values - Electricity | Annual and Peak Values - Electricity | Annual and Peak Values - Electricity | Annual and Peak Values - Electricity | Annual and Peak Values - Electricity | Annual and Peak Values - Electricity | Annual and Peak Values - Electricity | Annual and Peak Values - Electricity | Annual and Peak Values - Electricity | Annual and Peak Values - Electricity | Annual and Peak Values - Electricity | Annual and Peak Values - Electricity | Annual and Peak Values - Electricity | Annual and Peak Values - Electricity | Annual and Peak Values - Electricity | Annual and Peak Values - Electricity | Annual and Peak Values - Electricity | Annual and Peak Values - Electricity | Annual and Peak Values - Electricity | Annual and Peak Values - Electricity | Annual and Peak Values - Electricity | Annual and Peak Values - Electricity | Annual and Peak Values - Electricity | Annual and Peak Values - Electricity | Annual and Peak Values - Electricity | Annual and Peak Values - Electricity | Annual and Peak Values - Electricity | Annual and Peak Values - Electricity | Annual and Peak Values - Electricity | Annual and Peak Values - Electricity | Annual and Peak Values - Electricity | Annual and Peak Values - Electricity | Annual and Peak Values - Electricity | Annual and Peak Values - Electricity | Annual and Peak Values - Electricity | Annual and Peak Values - Electricity | Annual and Peak Values - Electricity | Annual and Peak Values - Electricity | Annual and Peak Values - Electricity | Annual and Peak Values - Electricity | Annual and Peak Values - Electricity | Annual and Peak Values - Electricity | Annual and Peak Values - Electricity | Annual and Peak Values - Electricity | Annual and Peak Values - Electricity | Annual and Peak Values - Electricity | Annual and Peak Values - Electricity | Annual and Peak Values - Electricity | Annual and Peak Values - Electricity | Annual and Peak Values - Electricity | Annual and Peak Values - Electricity | Annual and Peak Values - Electricity | Annual and Peak Values - Electricity | Annual and Peak Values - Electricity | Annual and Peak Values - Electricity | Annual and Peak Values - Electricity | Annual and Peak Values - Electricity | Annual and Peak Values - Electricity | Annual and Peak Values - Electricity | Annual and Peak Values - Electricity | Annual and Peak Values - Electricity | Annual and Peak Values - Electricity | Annual and Peak Values - Electricity | Annual and Peak Values - Electricity | Annual and Peak Values - Electricity | Annual and Peak Values - Electricity | Annual and Peak Values - Electricity | Annual and Peak Values - Electricity | Annual and Peak Values - Electricity | Annual and Peak Values - Electricity | Annual and Peak Values - Electricity | Annual and Peak Values - Electricity | Annual and Peak Values - Electricity | Annual and Peak Values - Electricity | Annual and Peak Values - Electricity | Annual and Peak Values - Electricity | Annual and Peak Values - Electricity | Annual and Peak Values - Electricity | Annual and Peak Values - Electricity | Annual and Peak Values - Electricity | Annual and Peak Values - Electricity | Annual and Peak Values - Electricity | Annual and Peak Values - Electricity | Annual and Peak Values - Electricity | Annual and Peak Values - Electricity | Annual and Peak Values - Electricity | Annual and Peak Values - Electricity | Annual and Peak Values - Electricity | Annual and Peak Values - Electricity | Annual and Peak Values - Electricity | Annual and Peak Values - Electricity | Annual and Peak Values - Electricity | Annual and Peak Values - Electricity | Annual and Peak Values - Electricity | Annual and Peak Values - Electricity | Annual and Peak Values - Electricity | Annual and Peak Values - Electricity | Annual and Peak Values - Electricity | Annual and Peak Values - Electricity | Annual and Peak Values - Electricity | Annual and Peak Values - Electricity | Annual and Peak Values - Electricity | Annual and Peak Values - Electricity | Annual and Peak Values - Electricity | Annual and Peak Values - Electricity | Annual and Peak Values - Electricity | Annual and Peak Values - Electricity | Annual and Peak Values - Electricity | Annual and Peak Values - Electricity | Annual and Peak Values - Electricity | Annual and Peak Values - Electricity | Annual and Peak Values - Electricity | Annual and Peak Values - Electricity | Annual and Peak Values - Electricity | Annual and Peak Values - Electricity | Annual and Peak Values - Electricity | Annual and Peak Values - Electricity | Annual and Peak Values - Electricity | Annual and Peak Values - Electricity | Annual and Peak Values - Electricity | Annual and Peak Values - Electricity | Annual and Peak Values - Electricity | Annual and Peak Values - Electricity | Annual and Peak Values - Electricity | Annual and Peak Values - Electricity | Annual and Peak Values - Electricity | Annual and Peak Values - Electricity | Annual and Peak Values - Electricity | Annual and Peak Values - Electricity | Annual and Peak Values - Electricity | Annual and Peak Values - Electricity | Annual and Peak Values - Electricity | Annual and Peak Values - Electricity | Annual and Peak Values - Electricity | Annual and Peak Values - Electricity | Annual and Peak Values - Electricity | Annual and Peak Values - Electricity | Annual and Peak Values - Electricity | Annual and Peak Values - Electricity | Annual and Peak Values - Electricity | Annual and Peak Values - Electricity | Annual and Peak Values - Electricity | Annual and Peak Values - Electricity | Annual and Peak Values - Electricity | Annual and Peak Values - Electricity | Annual and Peak Values - Electricity | Annual and Peak Values - Electricity | Annual and Peak Values - Electricity | Annual and Peak Values - Electricity | Annual and Peak Values - Electricity | Annual and Peak Values - Electricity | Annual and Peak Values - Electricity | Annual and Peak Values - Electricity | Annual and Peak Values - Electricity | Annual and Peak Values - Electricity | Annual and Peak Values - Electricity | Annual and Peak Values - Electricity | Annual and Peak Values - Electricity | Annual and Peak Values - Electricity | Annual and Peak Values - Electricity | Annual and Peak Values - Electricity | Annual and Peak Values - Electricity | Annual and Peak Values - Electricity | Annual and Peak Values - Electricity | Annual and Peak Values - Electricity | Annual and Peak Values - Electricity | Annual and Peak Values - Electricity | Annual and Peak Values - Electricity | Annual and Peak Values - Electricity | Annual and Peak Values - Electricity | Annual and Peak Values - Electricity | Annual and Peak Values - Electricity | Annual and Peak Values - Electricity | Annual and Peak Values - Electricity | Annual and Peak Values - Electricity | Annual and Peak Values - Electricity | Annual and Peak Values - Electricity | Annual and Peak Values - Electricity | Annual and Peak Values - Electricity | Annual and Peak Values - Electricity | Annual and Peak Values - Electricity | Annual and Peak Values - Electricity | Annual and Peak Values - Electricity | Annual and Peak Values - Electricity | Annual and Peak Values - Electricity | Annual and Peak Values - Electricity | Annual and Peak Values - Electricity | Annual and Peak Values - Electricity | Annual and Peak Values - Electricity | Annual and Peak Values - Electricity | Annual and Peak Values - Electricity | Annual and Peak Values - Electricity | Annual and Peak Values - Electricity | Annual and Peak Values - Electricity | Annual and Peak Values - Electricity | Annual and Peak Values - Electricity | Annual and Peak Values - Electricity | Annual and Peak Values - Electricity | Annual and Peak Values - Electricity | Annual and Peak Values - Electricity | Annual and Peak Values - Electricity | Annual and Peak Values - Electricity | Annual and Peak Values - Electricity | Annual and Peak Values - Electricity | Annual and Peak Values - Electricity | Annual and Peak Values - Electricity | Annual and Peak Values - Electricity | Annual and Peak Values - Electricity | Annual and Peak Values - Electricity | Annual and Peak Values - Electricity | Annual and Peak Values - Electricity | Annual and Peak Values - Electricity | Annual and Peak Values - Electricity | Annual and Peak Values - Electricity | Annual and Peak Values - Electricity | Annual and Peak Values - Electricity | Annual and Peak Values - Electricity | Annual and Peak Values - Electricity | Annual and Peak Values - Electricity | Annual and Peak Values - Electricity | Annual and Peak Values - Electricity | Annual and Peak Values - Electricity | Annual and Peak Values - Electricity | Annual and Peak Values - Electricity | Annual and Peak Values - Electricity | Annual and Peak Values - Electricity | Annual and Peak Values - Electricity | Annual and Peak Values - Electricity | Annual and Peak Values - Electricity | Annual and Peak Values - Electricity | Annual and Peak Values - Electricity | Annual and Peak Values - Electricity | Annual and Peak Values - Electricity | Annual and Peak Values - Electricity | Annual and Peak Values - Electricity | Annual and Peak Values - Electricity | Annual and Peak Values - Electricity | Annual and Peak Values - Electricity | Annual and Peak Values - Electricity | Annual and Peak Values - Electricity | Annual and Peak Values - Electricity | Annual and Peak Values - Electricity | Annual and Peak Values - Electricity | Annual and Peak Values - Electricity | Annual and Peak Values - Electricity | Annual and Peak Values - Electricity | Annual and Peak Values - Electricity | Annual and Peak Values - Electricity | Annual and Peak Values - Electricity | Annual and Peak Values - Electricity | Annual and Peak Values - Electricity | Annual and Peak Values - Electricity | Annual and Peak Values - Electricity | Annual and Peak Values - Electricity | Annual and Peak Values - Electricity | Annual and Peak Values - Electricity | Annual and Peak Values - Electricity | Annual and Peak Values - Electricity | Annual and Peak Values - Electricity | Annual and Peak Values - Electricity | Annual and Peak Values - Electricity | Annual and Peak Values - Electricity | Annual and Peak Values - Electricity | Annual and Peak Values - Electricity | Annual and Peak Values - Electricity | Annual and Peak Values - Electricity | Annual and Peak Values - Electricity | Annual and Peak Values - Electricity | Annual and Peak Values - Electricity | Annual and Peak Values - Electricity | Annual and Peak Values - Electricity | Annual and Peak Values - Electricity | Annual and Peak Values - Electricity | Annual and Peak Values - Electricity | Annual and Peak Values - Electricity | Annual and Peak Values - Electricity | Annual and Peak Values - Electricity | Annual and Peak Values - Electricity | Annual and Peak Values - Electricity | Annual and Peak Values - Electricity | Annual and Peak Values - Electricity | Annual and Peak Values - Electricity | Annual and Peak Values - Electricity | Annual and Peak Values - Electricity | Annual and Peak Values - Electricity | Annual and Peak Values - Electricity | Annual and Peak Values - Electricity | Annual and Peak Values - Electricity | Annual and Peak Values - Electricity | Annual and Peak Values - Electricity | Annual and Peak Values - Electricity | Annual and Peak Values - Electricity | Annual and Peak Values - Electricity | Annual and Peak Values - Electricity | Annual and Peak Values - Electricity | Annual and Peak Values - Electricity | Annual and Peak Values - Electricity | Annual and Peak Values - Electricity | Annual and Peak Values - Electricity | Annual and Peak Values - Electricity | Annual and Peak Values - Electricity | Annual and Peak Values - Electricity | Annual and Peak Values - Electricity | Annual and Peak Values - Electricity | Annual and Peak Values - Electricity | Annual and Peak Values - Electricity | Annual and Peak Values - Electricity | Annual and Peak Values - Electricity | Annual and Peak Values - Electricity | Annual and Peak Values - Electricity | Annual and Peak Values - Electricity | Annual and Peak Values - Electricity | Annual and Peak Values - Electricity | Annual and Peak Values - Electricity | Annual and Peak Values - Electricity | Annual and Peak Values - Electricity | Annual and Peak Values - Electricity | Annual and Peak Values - Electricity | Annual and Peak Values - Electricity | Annual and Peak Values - Electricity | Annual and Peak Values - Electricity | Annual and Peak Values - Electricity | Annual and Peak Values - Electricity | Annual and Peak Values - Electricity | Annual and Peak Values - Electricity | Annual and Peak Values - Electricity | Annual and Peak Values - Electricity | Annual and Peak Values - Electricity | Annual and Peak Values - Electricity | Annual and Peak Values - Electricity | Annual and Peak Values - Electricity | Annual and Peak Values - Electricity | Annual and Peak Values - Electricity | Annual and Peak Values - Electricity | Annual and Peak Values - Electricity | Annual and Peak Values - Electricity | Annual and Peak Values - Electricity | Annual and Peak Values - Electricity | Annual and Peak Values - Electricity | Annual and Peak Values - Electricity | Annual and Peak Values - Electricity | Annual and Peak Values - Electricity | Annual and Peak Values - Electricity | Annual and Peak Values - Electricity | Annual and Peak Values - Electricity | Annual and Peak Values - Electricity | Annual and Peak Values - Electricity | Annual and Peak Values - Electricity | Annual and Peak Values - Electricity | Annual and Peak Values - Electricity | Annual and Peak Values - Electricity | Annual and Peak Values - Electricity | Annual and Peak Values - Electricity | Annual and Peak Values - Electricity | Annual and Peak Values - Electricity | Annual and Peak Values - Electricity | Annual and Peak Values - Electricity | Annual and Peak Values - Electricity | Annual and Peak Values - Electricity | Annual and Peak Values - Electricity | Annual and Peak Values - Electricity | Annual and Peak Values - Electricity | Annual and Peak Values - Electricity | Annual and Peak Values - Electricity | Annual and Peak Values - Electricity | Annual and Peak Values - Electricity | Annual and Peak Values - Electricity | Annual and Peak Values - Electricity | Annual and Peak Values - Electricity | Annual and Peak Values - Electricity | Annual and Peak Values - Electricity | Annual and Peak Values - Electricity | Annual and Peak Values - Electricity | Annual and Peak Values - Electricity | Annual and Peak Values - Electricity | Annual and Peak Values - Electricity | Annual and Peak Values - Electricity | Annual and Peak Values - Electricity | Annual and Peak Values - Electricity | Annual and Peak Values - Electricity | Annual and Peak Values - Electricity | Annual and Peak Values - Electricity | Annual and Peak Values - Electricity | Annual and Peak Values - Electricity | Annual and Peak Values - Electricity | Annual and Peak Values - Electricity | Annual and Peak Values - Electricity | Annual and Peak Values - Electricity | Annual and Peak Values - Electricity | Annual and Peak Values - Electricity | Annual and Peak Values - Electricity | Annual and Peak Values - Electricity | Annual and Peak Values - Electricity | Annual and Peak Values - Electricity | Annual and Peak Values - Electricity | Annual and Peak Values - Electricity | Annual and Peak Values - Electricity | Annual and Peak Values - Electricity | Annual and Peak Values - Electricity | Annual and Peak Values - Electricity | Annual and Peak Values - Electricity | Annual and Peak Values - Electricity | Annual and Peak Values - Electricity | Annual and Peak Values - Electricity | Annual and Peak Values - Electricity | Annual and Peak Values - Electricity | Annual and Peak Values - Electricity | Annual and Peak Values - Electricity | Annual and Peak Values - Electricity | Annual and Peak Values - Electricity | Annual and Peak Values - Electricity | Annual and Peak Values - Electricity | Annual and Peak Values - Electricity | Annual and Peak Values - Electricity | Annual and Peak Values - Electricity | Annual and Peak Values - Electricity | Annual and Peak Values - Electricity | Annual and Peak Values - Electricity | Annual and Peak Values - Electricity | Annual and Peak Values - Electricity | Annual and Peak Values - Electricity | Annual and Peak Values - Electricity | Annual and Peak Values - Electricity | Annual and Peak Values - Electricity | Annual and Peak Values - Electricity | Annual and Peak Values - Electricity | Annual and Peak Values - Electricity | Annual and Peak Values - Electricity | Annual and Peak Values - Electricity | Annual and Peak Values - Electricity | Annual and Peak Values - Electricity | Annual and Peak Values - Electricity | Annual and Peak Values - Electricity | Annual and Peak Values - Electricity | Annual and Peak Values - Electricity | Annual and Peak Values - Electricity | Annual and Peak Values - Electricity | Annual and Peak Values - Electricity | Annual and Peak Values - Electricity | Annual and Peak Values - Electricity | Annual and Peak Values - Electricity | Annual and Peak Values - Electricity | Annual and Peak Values - Electricity | Annual and Peak Values - Electricity | Annual and Peak Values - Electricity | Annual and Peak Values - Electricity | Annual and Peak Values - Electricity | Annual and Peak Values - Electricity | Annual and Peak Values - Electricity | Annual and Peak Values - Electricity | Annual and Peak Values - Electricity | Annual and Peak Values - Electricity | Annual and Peak Values - Electricity | Annual and Peak Values - Electricity | Annual and Peak Values - Electricity | Annual and Peak Values - Electricity | Annual and Peak Values - Electricity | Annual and Peak Values - Electricity | Annual and Peak Values - Electricity | Annual and Peak Values - Electricity | Annual and Peak Values - Electricity | Annual and Peak Values - Electricity | Annual and Peak Values - Electricity | Annual and Peak Values - Electricity | Annual and Peak Values - Electricity | Annual and Peak Values - Electricity | Annual and Peak Values - Electricity | Annual and Peak Values - Electricity | Annual and Peak Values - Electricity | Annual and Peak Values - Electricity | Annual and Peak Values - Electricity | Annual and Peak Values - Electricity | Annual and Peak Values - Electricity | Annual and Peak Values - Electricity | Annual and Peak Values - Electricity | Annual and Peak Values - Electricity | Annual and Peak Values - Electricity | Annual and Peak Values - Electricity | Annual and Peak Values - Electricity | Annual and Peak Values - Electricity | Annual and Peak Values - Electricity | Annual and Peak Values - Electricity | Annual and Peak Values - Electricity | Annual and Peak Values - Electricity | Annual and Peak Values - Electricity | Annual and Peak Values - Electricity | Annual and Peak Values - Electricity | Annual and Peak Values - Electricity | Annual and Peak Values - Electricity | Annual and Peak Values - Electricity | Annual and Peak Values - Electricity | Annual and Peak Values - Electricity | Annual and Peak Values - Electricity | Annual and Peak Values - Electricity | Annual and Peak Values - Electricity | Annual and Peak Values - Electricity | Annual and Peak Values - Electricity | Annual and Peak Values - Electricity | Annual and Peak Values - Electricity | Annual and Peak Values - Electricity | Annual and Peak Values - Electricity | Annual and Peak Values - Electricity | Annual and Peak Values - Electricity | Annual and Peak Values - Electricity | Annual and Peak Values - Electricity | Annual and Peak Values - Electricity | Annual and Peak Values - Electricity | Annual and Peak Values - Electricity | Annual and Peak Values - Electricity | Annual and Peak Values - Electricity | Annual and Peak Values - Electricity | Annual and Peak Values - Electricity | Annual and Peak Values - Electricity | Annual and Peak Values - Electricity | Annual and Peak Values - Electricity | Annual and Peak Values - Electricity | Annual and Peak Values - Electricity | Annual and Peak Values - Electricity | Annual and Peak Values - Electricity | Annual and Peak Values - Electricity | Annual and Peak Values - Electricity | Annual and Peak Values - Electricity | Annual and Peak Values - Electricity | Annual and Peak Values - Electricity | Annual and Peak Values - Electricity | Annual and Peak Values - Electricity | Annual and Peak Values - Electricity | Annual and Peak Values - Electricity | Annual and Peak Values - Electricity | Annual and Peak Values - Electricity | Annual and Peak Values - Electricity | Annual and Peak Values - Electricity | Annual and Peak Values - Electricity | Annual and Peak Values - Electricity | Annual and Peak Values - Electricity | Annual and Peak Values - Electricity | Annual and Peak Values - Electricity | Annual and Peak Values - Electricity | Annual and Peak Values - Electricity | Annual and Peak Values - Electricity | Annual and Peak Values - Electricity | Annual and Peak Values - Electricity | Annual and Peak Values - Electricity | Annual and Peak Values - Electricity | Annual and Peak Values - Electricity | Annual and Peak Values - Electricity | Annual and Peak Values - Electricity | Annual and Peak Values - Electricity | Annual and Peak Values - Electricity | Annual and Peak Values - Electricity | Annual and Peak Values - Electricity | Annual and Peak Values - Electricity | Annual and Peak Values - Electricity | Annual and Peak Values - Electricity | Annual and Peak Values - Electricity | Annual and Peak Values - Electricity | Annual and Peak Values - Electricity | Annual and Peak Values - Electricity | Annual and Peak Values - Electricity | Annual and Peak Values - Electricity | Annual and Peak Values - Electricity | Annual and Peak Values - Electricity | Annual and Peak Values - Electricity | Annual and Peak Values - Electricity | Annual and Peak Values - Electricity | Annual and Peak Values - Electricity | Annual and Peak Values - Electricity | Annual and Peak Values - Electricity | Annual and Peak Values - Electricity | Annual and Peak Values - Electricity | Annual and Peak Values - Electricity | Annual and Peak Values - Electricity | Annual and Peak Values - Electricity | Annual and Peak Values - Electricity | Annual and Peak Values - Electricity | Annual and Peak Values - Electricity | Annual and Peak Values - Electricity | Annual and Peak Values - Electricity | Annual and Peak Values - Electricity | Annual and Peak Values - Electricity | Annual and Peak Values - Electricity | Annual and Peak Values - Electricity | Annual and Peak Values - Electricity | Annual and Peak Values - Electricity | Annual and Peak Values - Electricity | Annual and Peak Values - Electricity | Annual and Peak Values - Electricity | Annual and Peak Values - Electricity | Annual and Peak Values - Electricity | Annual and Peak Values - Electricity | Annual and Peak Values - Electricity | Annual and Peak Values - Electricity | Annual and Peak Values - Electricity | Annual and Peak Values - Electricity | Annual and Peak Values - Electricity | Annual and Peak Values - Electricity | Annual and Peak Values - Electricity | Annual and Peak Values - Electricity | Annual and Peak Values - Electricity | Annual and Peak Values - Electricity | Annual and Peak Values - Electricity | Annual and Peak Values - Electricity | Annual and Peak Values - Electricity | Annual and Peak Values - Electricity | Annual and Peak Values - Electricity | Annual and Peak Values - Electricity | Annual and Peak Values - Electricity | Annual and Peak Values - Electricity | Annual and Peak Values - Electricity | Annual and Peak Values - Electricity | Annual and Peak Values - Electricity | Annual and Peak Values - Electricity | Annual and Peak Values - Electricity | Annual and Peak Values - Electricity | Annual and Peak Values - Electricity | Annual and Peak Values - Electricity | Annual and Peak Values - Electricity | Annual and Peak Values - Electricity | Annual and Peak Values - Electricity | Annual and Peak Values - Electricity | Annual and Peak Values - Electricity | Annual and Peak Values - Electricity | Annual and Peak Values - Electricity | Annual and Peak Values - Electricity | Annual and Peak Values - Electricity | Annual and Peak Values - Electricity | Annual and Peak Values - Electricity | Annual and Peak Values - Electricity | Annual and Peak Values - Electricity | Annual and Peak Values - Electricity | Annual and Peak Values - Electricity | Annual and Peak Values - Electricity | Annual and Peak Values - Electricity | Annual and Peak Values - Electricity | Annual and Peak Values - Electricity | Annual and Peak Values - Electricity | Annual and Peak Values - Electricity | Annual and Peak Values - Electricity | Annual and Peak Values - Electricity | Annual and Peak Values - Electricity | Annual and Peak Values - Electricity | Annual and Peak Values - Electricity | Annual and Peak Values - Electricity | Annual and Peak Values - Electricity | Annual and Peak Values - Electricity | Annual and Peak Values - Electricity | Annual and Peak Values - Electricity | Annual and Peak Values - Electricity | Annual and Peak Values - Electricity | Annual and Peak Values - Electricity | Annual and Peak Values - Electricity | Annual and Peak Values - Electricity | Annual and Peak Values - Electricity | Annual and Peak Values - Electricity | Annual and Peak Values - Electricity | Annual and Peak Values - Electricity | Annual and Peak Values - Electricity | Annual and Peak Values - Electricity | Annual and Peak Values - Electricity | Annual and Peak Values - Electricity | Annual and Peak Values - Electricity | Annual and Peak Values - Electricity | Annual and Peak Values - Electricity | Annual and Peak Values - Electricity | Annual and Peak Values - Electricity | Annual and Peak Values - Electricity | Annual and Peak Values - Electricity | Annual and Peak Values - Electricity | Annual and Peak Values - Electricity | Annual and Peak Values - Electricity | Annual and Peak Values - Electricity | Annual and Peak Values - Electricity | Annual and Peak Values - Electricity | Annual and Peak Values - Electricity | Annual and Peak Values - Electricity | Annual and Peak Values - Electricity | Annual and Peak Values - Electricity | Annual and Peak Values - Electricity | Annual and Peak Values - Electricity | Annual and Peak Values - Electricity | Annual and Peak Values - Electricity | Annual and Peak Values - Electricity | Annual and Peak Values - Electricity | Annual and Peak Values - Electricity | Annual and Peak Values - Electricity | Annual and Peak Values - Electricity | Annual and Peak Values - Electricity | Annual and Peak Values - Electricity | Annual and Peak Values - Electricity | Annual and Peak Values - Electricity | Annual and Peak Values - Electricity | Annual and Peak Values - Electricity | Annual and Peak Values - Electricity | Annual and Peak Values - Electricity | Annual and Peak Values - Electricity | Annual and Peak Values - Electricity | Annual and Peak Values - Electricity | Annual and Peak Values - Electricity | Annual and Peak Values - Electricity | Annual and Peak Values - Electricity | Annual and Peak Values - Electricity | Annual and Peak Values - Electricity | Annual and Peak Values - Electricity | Annual and Peak Values - Electricity | Annual and Peak Values - Electricity | Annual and Peak Values - Electricity | Annual and Peak Values - Electricity | Annual and Peak Values - Electricity | Annual and Peak Values - Electricity | Annual and Peak Values - Electricity | Annual and Peak Values - Electricity | Annual and Peak Values - Electricity | Annual and Peak Values - Electricity | Annual and Peak Values - Electricity | Annual and Peak Values - Electricity | Annual and Peak Values - Electricity | Annual and Peak Values - Electricity | Annual and Peak Values - Electricity | Annual and Peak Values - Electricity | Annual and Peak Values - Electricity | Annual and Peak Values - Electricity | Annual and Peak Values - Electricity | Annual and Peak Values - Electricity | Annual and Peak Values - Electricity | Annual and Peak Values - Electricity | Annual and Peak Values - Electricity | Annual and Peak Values - Electricity | Annual and Peak Values - Electricity | Annual and Peak Values - Electricity | Annual and Peak Values - Electricity | Annual and Peak Values - Electricity | Annual and Peak Values - Electricity | Annual and Peak Values - Electricity | Annual and Peak Values - Electricity | Annual and Peak Values - Electricity | Annual and Peak Values - Electricity | Annual and Peak Values - Electricity | Annual and Peak Values - Electricity | Annual and Peak Values - Electricity | Annual and Peak Values - Electricity | Annual and Peak Values - Electricity | Annual and Peak Values - Electricity | Annual and Peak Values - Electricity | Annual and Peak Values - Electricity | Annual and Peak Values - Electricity | Annual and Peak Values - Electricity | Annual and Peak Values - Electricity | Annual and Peak Values - Electricity | Annual and Peak Values - Electricity | Annual and Peak Values - Electricity | Annual and Peak Values - Electricity | Annual and Peak Values - Electricity | Annual and Peak Values - Electricity | Annual and Peak Values - Electricity | Annual and Peak Values - Electricity | Annual and Peak Values - Electricity | Annual and Peak Values - Electricity | Annual and Peak Values - Electricity | Annual and Peak Values - Electricity | Annual and Peak Values - Electricity | Annual and Peak Values - Electricity | Annual and Peak Values - Electricity | Annual and Peak Values - Electricity | Annual and Peak Values - Electricity | Annual and Peak Values - Electricity | Annual and Peak Values - Electricity | Annual and Peak Values - Electricity | Annual and Peak Values - Electricity | Annual and Peak Values - Electricity | Annual and Peak Values - Electricity | Annual and Peak Values - Electricity | Annual and Peak Values - Electricity | Annual and Peak Values - Electricity | Annual and Peak Values - Electricity | Annual and Peak Values - Electricity | Annual and Peak Values - Electricity | Annual and Peak Values - Electricity | Annual and Peak Values - Electricity | Annual and Peak Values - Electricity | Annual and Peak Values - Electricity | Annual and Peak Values - Electricity | Annual and Peak Values - Electricity | Annual and Peak Values - Electricity | Annual and Peak Values - Electricity | Annual and Peak Values - Electricity | Annual and Peak Values - Electricity | Annual and Peak Values - Electricity | Annual and Peak Values - Electricity | Annual and Peak Values - Electricity | Annual and Peak Values - Electricity | Annual and Peak Values - Electricity | Annual and Peak Values - Electricity | Annual and Peak Values - Electricity | Annual and Peak Values - Electricity | Annual and Peak Values - Electricity | Annual and Peak Values - Electricity | Annual and Peak Values - Electricity | Annual and Peak Values - Electricity | Annual and Peak Values - Electricity | Annual and Peak Values - Electricity | Annual and Peak Values - Electricity | Annual and Peak Values - Electricity | Annual and Peak Values - Electricity | Annual and Peak Values - Electricity | Annual and Peak Values - Electricity | Annual and Peak Values - Electricity | Annual and Peak Values - Electricity | Annual and Peak Values - Electricity | Annual and Peak Values - Electricity | Annual and Peak Values - Electricity | Annual and Peak Values - Electricity | Annual and Peak Values - Electricity | Annual and Peak Values - Electricity | Annual and Peak Values - Electricity | Annual and Peak Values - Electricity | Annual and Peak Values - Electricity | Annual and Peak Values - Electricity | Annual and Peak Values - Electricity | Annual and Peak Values - Electricity | Annual and Peak Values - Electricity | Annual and Peak Values - Electricity | Annual and Peak Values - Electricity | Annual and Peak Values - Electricity | Annual and Peak Values - Electricity | Annual and Peak Values - Electricity | Annual and Peak Values - Electricity | Annual and Peak Values - Electricity | Annual and Peak Values - Electricity | Annual and Peak Values - Electricity | Annual and Peak Values - Electricity | Annual and Peak Values - Electricity | Annual and Peak Values - Electricity | Annual and Peak Values - Electricity | Annual and Peak Values - Electricity | Annual and Peak Values - Electricity | Annual and Peak Values - Electricity | Annual and Peak Values - Electricity | Annual and Peak Values - Electricity | Annual and Peak Values - Electricity | Annual and Peak Values - Electricity | Annual and Peak Values - Electricity | Annual and Peak Values - Electricity | Annual and Peak Values - Electricity | Annual and Peak Values - Electricity | Annual and Peak Values - Electricity | Annual and Peak Values - Electricity | Annual and Peak Values - Electricity | Annual and Peak Values - Electricity | Annual and Peak Values - Electricity | Annual and Peak Values - Electricity | Annual and Peak Values - Electricity | Annual and Peak Values - Electricity | Annual and Peak Values - Electricity | Annual and Peak Values - Electricity | Annual and Peak Values - Electricity | Annual and Peak Values - Electricity | Annual and Peak Values - Electricity | Annual and Peak Values - Electricity | Annual and Peak Values - Electricity | Annual and Peak Values - Electricity | Annual and Peak Values - Electricity | Annual and Peak Values - Electricity | Annual and Peak Values - Electricity | Annual and Peak Values - Electricity | Annual and Peak Values - Electricity | Annual and Peak Values - Electricity | Annual and Peak Values - Electricity | Annual and Peak Values - Electricity | Annual and Peak Values - Electricity | Annual and Peak Values - Electricity | Annual and Peak Values - Electricity | Annual and Peak Values - Electricity | Annual and Peak Values - Electricity | Annual and Peak Values - Electricity | Annual and Peak Values - Electricity | Annual and Peak Values - Electricity | Annual and Peak Values - Electricity | Annual and Peak Values - Electricity | Annual and Peak Values - Electricity | Annual and Peak Values - Electricity | Annual and Peak Values - Electricity | Annual and Peak Values - Electricity | Annual and Peak Values - Electricity | Annual and Peak Values - Electricity | Annual and Peak Values - Electricity | Annual and Peak Values - Electricity | Annual and Peak Values - Electricity | Annual and Peak Values - Electricity | Annual and Peak Values - Electricity | Annual and Peak Values - Electricity | Annual and Peak Values - Electricity | Annual and Peak Values - Electricity | Annual and Peak Values - Electricity | Annual and Peak Values - Electricity | Annual and Peak Values - Electricity | Annual and Peak Values - Electricity | Annual and Peak Values - Electricity | Annual and Peak Values - Electricity | Annual and Peak Values - Electricity | Annual and Peak Values - Electricity | Annual and Peak Values - Electricity | Annual and Peak Values - Electricity | Annual and Peak Values - Electricity | Annual and Peak Values - Electricity | Annual and Peak Values - Electricity | Annual and Peak Values - Electricity | Annual and Peak Values - Electricity | Annual and Peak Values - Electricity | Annual and Peak Values - Electricity | Annual and Peak Values - Electricity | Annual and Peak Values - Electricity | Annual and Peak Values - Electricity | Annual and Peak Values - Electricity | Annual and Peak Values - Electricity | Annual and Peak Values - Electricity | Annual and Peak Values - Electricity | Annual and Peak Values - Electricity | Annual and Peak Values - Electricity | Annual and Peak Values - Electricity | Annual and Peak Values - Electricity | Annual and Peak Values - Electricity | Annual and Peak Values - Electricity | Annual and Peak Values - Electricity | Annual and Peak Values - Electricity | Annual and Peak Values - Electricity | Annual and Peak Values - Electricity | Annual and Peak Values - Electricity | Annual and Peak Values - Electricity | Annual and Peak Values - Electricity | Annual and Peak Values - Electricity | Annual and Peak Values - Electricity | Annual and Peak Values - Electricity | Annual and Peak Values - Electricity | Annual and Peak Values - Electricity | Annual and Peak Values - Electricity | Annual and Peak Values - Electricity | Annual and Peak Values - Electricity | Annual and Peak Values - Electricity | Annual and Peak Values - Electricity | Annual and Peak Values - Electricity | Annual and Peak Values - Electricity | Annual and Peak Values - Electricity | Annual and Peak Values - Electricity | Annual and Peak Values - Electricity | Annual and Peak Values - Electricity | Annual and Peak Values - Electricity | Annual and Peak Values - Electricity | Annual and Peak Values - Electricity | Annual and Peak Values - Electricity | Annual and Peak Values - Electricity | Annual and Peak Values - Electricity | Annual and Peak Values - Electricity | Annual and Peak Values - Electricity | Annual and Peak Values - Electricity | Annual and Peak Values - Electricity | Annual and Peak Values - Electricity | Annual and Peak Values - Electricity | Annual and Peak Values - Electricity | Annual and Peak Values - Electricity | Annual and Peak Values - Electricity | Annual and Peak Values - Electricity | Annual and Peak Values - Electricity | Annual and Peak Values - Electricity | Annual and Peak Values - Electricity | Annual and Peak Values - Electricity | Annual and Peak Values - Electricity | Annual and Peak Values - Electricity | Annual and Peak Values - Electricity | Annual and Peak Values - Electricity | Annual and Peak Values - Electricity | Annual and Peak Values - Electricity | Annual and Peak Values - Electricity | Annual and Peak Values - Electricity | Annual and Peak Values - Electricity | Annual and Peak Values - Electricity | Annual and Peak Values - Electricity | Annual and Peak Values - Electricity | Annual and Peak Values - Electricity | Annual and Peak Values - Electricity | Annual and Peak Values - Electricity | Annual and Peak Values - Electricity | Annual and Peak Values - Electricity | Annual and Peak Values - Electricity | Annual and Peak Values - Electricity | Annual and Peak Values - Electricity | Annual and Peak Values - Electricity | Annual and Peak Values - Electricity | Annual and Peak Values - Electricity | Annual and Peak Values - Electricity | Annual and Peak Values - Electricity | Annual and Peak Values - Electricity | Annual and Peak Values - Electricity | Annual and Peak Values - Electricity | Annual and Peak Values - Electricity | Annual and Peak Values - Electricity | Annual and Peak Values - Electricity | Annual and Peak Values - Electricity | Annual and Peak Values - Electricity | Annual and Peak Values - Electricity | Annual and Peak Values - Electricity | Annual and Peak Values - Electricity | Annual and Peak Values - Electricity | Annual and Peak Values - Electricity | Annual and Peak Values - Electricity | Annual and Peak Values - Electricity | Annual and Peak Values - Electricity | Annual and Peak Values - Electricity | Annual and Peak Values - Electricity | Annual and Peak Values - Electricity | Annual and Peak Values - Electricity | Annual and Peak Values - Electricity | Annual and Peak Values - Electricity | Annual and Peak Values - Electricity | Annual and Peak Values - Electricity | Annual and Peak Values - Electricity | Annual and Peak Values - Electricity | Annual and Peak Values - Electricity | Annual and Peak Values - Electricity | Annual and Peak Values - Electricity | Annual and Peak Values - Electricity | Annual and Peak Values - Electricity | Annual and Peak Values - Electricity | Annual and Peak Values - Electricity | Annual and Peak Values - Electricity | Annual and Peak Values - Electricity | Annual and Peak Values - Electricity | Annual and Peak Values - Electricity | Annual and Peak Values - Electricity | Annual and Peak Values - Electricity | Annual and Peak Values - Electricity | Annual and Peak Values - Electricity | Annual and Peak Values - Electricity | Annual and Peak Values - Electricity | Annual and Peak Values - Electricity | Annual and Peak Values - Electricity | Annual and Peak Values - Electricity | Annual and Peak Values - Electricity | Annual and Peak Values - Electricity | Annual and Peak Values - Electricity | Annual and Peak Values - Electricity | Annual and Peak Values - Electricity | Annual and Peak Values - Electricity | Annual and Peak Values - Electricity | Annual and Peak Values - Electricity | Annual and Peak Values - Electricity | Annual and Peak Values - Electricity | Annual and Peak Values - Electricity | Annual and Peak Values - Electricity | Annual and Peak Values - Electricity | Annual and Peak Values - Electricity | Annual and Peak Values - Electricity | Annual and Peak Values - Electricity | Annual and Peak Values - Electricity | Annual and Peak Values - Electricity | Annual and Peak Values - Electricity | Annual and Peak Values - Electricity | Annual and Peak Values - Electricity | Annual and Peak Values - Electricity | Annual and Peak Values - Electricity | Annual and Peak Values - Electricity | Annual and Peak Values - Electricity | Annual and Peak Values - Electricity | Annual and Peak Values - Electricity | Annual and Peak Values - Electricity | Annual and Peak Values - Electricity | Annual and Peak Values - Electricity | Annual and Peak Values - Electricity | Annual and Peak Values - Electricity | Annual and Peak Values - Electricity | Annual and Peak Values - Electricity | Annual and Peak Values - Electricity | Annual and Peak Values - Electricity | Annual and Peak Values - Electricity | Annual and Peak Values - Electricity | Annual and Peak Values - Electricity | Annual and Peak Values - Electricity | Annual and Peak Values - Electricity | Annual and Peak Values - Electricity | Annual and Peak Values - Electricity | Annual and Peak Values - Electricity | Annual and Peak Values - Electricity | Annual and Peak Values - Electricity | Annual and Peak Values - Electricity | Annual and Peak Values - Electricity | Annual and Peak Values - Electricity | Annual and Peak Values - Electricity | Annual and Peak Values - Electricity | Annual and Peak Values - Electricity | Annual and Peak Values - Electricity | Annual and Peak Values - Electricity | Annual and Peak Values - Electricity | Annual and Peak Values - Electricity | Annual and Peak Values - Electricity | Annual and Peak Values - Electricity | Annual and Peak Values - Electricity | Annual and Peak Values - Electricity | Annual and Peak Values - Electricity | Annual and Peak Values - Electricity | Annual and Peak Values - Electricity | Annual and Peak Values - Electricity | Annual and Peak Values - Electricity | Annual and Peak Values - Electricity | Annual and Peak Values - Electricity | Annual and Peak Values - Electricity | Annual and Peak Values - Electricity | Annual and Peak Values - Electricity | Annual and Peak Values - Electricity | Annual and Peak Values - Electricity | Annual and Peak Values - Electricity | Annual and Peak Values - Electricity | Annual and Peak Values - Electricity | Annual and Peak Values - Electricity | Annual and Peak Values - Electricity | Annual and Peak Values - Electricity | Annual and Peak Values - Electricity | Annual and Peak Values - Electricity | Annual and Peak Values - Electricity | Annual and Peak Values - Electricity | Annual and Peak Values - Electricity | Annual and Peak Values - Electricity | Annual and Peak Values - Electricity | Annual and Peak Values - Electricity | Annual and Peak Values - Electricity | Annual and Peak Values - Electricity | Annual and Peak Values - Electricity | Annual and Peak Values - Electricity | Annual and Peak Values - Electricity | Annual and Peak Values - Electricity | Annual and Peak Values - Electricity | Annual and Peak Values - Electricity | Annual and Peak Values - Electricity | Annual and Peak Values - Electricity | Annual and Peak Values - Electricity | Annual and Peak Values - Electricity | Annual and Peak Values - Electricity | Annual and Peak Values - Electricity | Annual and Peak Values - Electricity | Annual and Peak Values - Electricity | Annual and Peak Values - Electricity | Annual and Peak Values - Electricity | Annual and Peak Values - Electricity | Annual and Peak Values - Electricity | Annual and Peak Values - Electricity | Annual and Peak Values - Electricity | Annual and Peak Values - Electricity | Annual and Peak Values - Electricity | Annual and Peak Values - Electricity | Annual and Peak Values - Electricity | Annual and Peak Values - Electricity | Annual and Peak Values - Electricity | Annual and Peak Values - Electricity | Annual and Peak Values - Electricity | Annual and Peak Values - Electricity | Annual and Peak Values - Electricity | Annual and Peak Values - Electricity | Annual and Peak Values - Electricity | Annual and Peak Values - Electricity | Annual and Peak Values - Electricity | Annual and Peak Values - Electricity | Annual and Peak Values - Electricity | Annual and Peak Values - Electricity | Annual and Peak Values - Electricity | Annual and Peak Values - Electricity | Annual and Peak Values - Electricity | Annual and Peak Values - Electricity | Annual and Peak Values - Electricity | Annual and Peak Values - Electricity | Annual and Peak Values - Electricity | Annual and Peak Values - Electricity | Annual and Peak Values - Electricity | Annual and Peak Values - Electricity | Annual and Peak Values - Electricity | Annual and Peak Values - Electricity | Annual and Peak Values - Electricity | Annual and Peak Values - Electricity | Annual and Peak Values - Electricity | Annual and Peak Values - Electricity | Annual and Peak Values - Electricity | Annual and Peak Values - Electricity | Annual and Peak Values - Electricity | Annual and Peak Values - Electricity | Annual and Peak Values - Electricity | Annual and Peak Values - Electricity | Annual and Peak Values - Electricity | Annual and Peak Values - Electricity | Annual and Peak Values - Electricity | Annual and Peak Values - Electricity | Annual and Peak Values - Electricity | Annual and Peak Values - Electricity | Annual and Peak Values - Electricity | Annual and Peak Values - Electricity | Annual and Peak Values - Electricity | Annual and Peak Values - Electricity | Annual and Peak Values - Electricity | Annual and Peak Values - Electricity | Annual and Peak Values - Electricity | Annual and Peak Values - Electricity | Annual and Peak Values - Electricity | Annual and Peak Values - Electricity | Annual and Peak Values - Electricity | Annual and Peak Values - Electricity | Annual and Peak Values - Electricity | Annual and Peak Values - Electricity | Annual and Peak Values - Electricity | Annual and Peak Values - Electricity | Annual and Peak Values - Electricity | Annual and Peak Values - Electricity | Annual and Peak Values - Electricity | Annual and Peak Values - Electricity | Annual and Peak Values - Electricity | Annual and Peak Values - Electricity | Annual and Peak Values - Electricity | Annual and Peak Values - Electricity | Annual and Peak Values - Electricity | Annual and Peak Values - Electricity | Annual and Peak Values - Electricity | Annual and Peak Values - Electricity | Annual and Peak Values - Electricity | Annual and Peak Values - Electricity | Annual and Peak Values - Electricity | Annual and Peak Values - Electricity | Annual and Peak Values - Electricity | Annual and Peak Values - Electricity | Annual and Peak Values - Electricity | Annual and Peak Values - Electricity | Annual and Peak Values - Electricity | Annual and Peak Values - Electricity | Annual and Peak Values - Electricity | Annual and Peak Values - Electricity | Annual and Peak Values - Electricity | Annual and Peak Values - Electricity | Annual and Peak Values - Electricity | Annual and Peak Values - Electricity | Annual and Peak Values - Electricity | Annual and Peak Values - Electricity | Annual and Peak Values - Electricity | Annual and Peak Values - Electricity | Annual and Peak Values - Electricity | Annual and Peak Values - Electricity | Annual and Peak Values - Electricity | Annual and Peak Values - Electricity | Annual and Peak Values - Electricity | Annual and Peak Values - Electricity | Annual and Peak Values - Electricity | Annual and Peak Values - Electricity | Annual and Peak Values - Electricity | Annual and Peak Values - Electricity | Annual and Peak Values - Electricity | Annual and Peak Values - Electricity | Annual and Peak Values - Electricity | Annual and Peak Values - Electricity | Annual and Peak Values - Electricity | Annual and Peak Values - Electricity | Annual and Peak Values - Electricity | Annual and Peak Values - Electricity | Annual and Peak Values - Electricity | Annual and Peak Values - Electricity | Annual and Peak Values - Electricity | Annual and Peak Values - Electricity | Annual and Peak Values - Electricity | Annual and Peak Values - Electricity | Annual and Peak Values - Electricity | Annual and Peak Values - Electricity | Annual and Peak Values - Electricity | Annual and Peak Values - Electricity | Annual and Peak Values - Electricity | Annual and Peak Values - Electricity | Annual and Peak Values - Electricity | Annual and Peak Values - Electricity | Annual and Peak Values - Electricity | Annual and Peak Values - Electricity | Annual and Peak Values - Electricity | Annual and Peak Values - Electricity | Annual and Peak Values - Electricity | Annual and Peak Values - Electricity | Annual and Peak Values - Electricity | Annual and Peak Values - Electricity | Annual and Peak Values - Electricity | Annual and Peak Values - Electricity | Annual and Peak Values - Electricity | Annual and Peak Values - Electricity | Annual and Peak Values - Electricity | Annual and Peak Values - Electricity | Annual and Peak Values - Electricity | Annual and Peak Values - Electricity | Annual and Peak Values - Electricity | Annual and Peak Values - Electricity | Annual and Peak Values - Electricity | Annual and Peak Values - Electricity | Annual and Peak Values - Electricity | Annual and Peak Values - Electricity | Annual and Peak Values - Electricity | Annual and Peak Values - Electricity | Annual and Peak Values - Electricity | Annual and Peak Values - Electricity | Annual and Peak Values - Electricity | Annual and Peak Values - Electricity | Annual and Peak Values - Electricity | Annual and Peak Values - Electricity | Annual and Peak Values - Electricity | Annual and Peak Values - Electricity | Annual and Peak Values - Electricity | Annual and Peak Values - Electricity | Annual and Peak Values - Electricity | Annual and Peak Values - Electricity | Annual and Peak Values - Electricity | Annual and Peak Values - Electricity | Annual and Peak Values - Electricity | Annual and Peak Values - Electricity | Annual and Peak Values - Electricity | Annual and Peak Values - Electricity | Annual and Peak Values - Electricity | Annual and Peak Values - Electricity | Annual and Peak Values - Electricity | Annual and Peak Values - Electricity | Annual and Peak Values - Electricity | Annual and Peak Values - Electricity | Annual and Peak Values - Electricity | Annual and Peak Values - Electricity | Annual and Peak Values - Electricity | Annual and Peak Values - Electricity | Annual and Peak Values - Electricity | Annual and Peak Values - Electricity | Annual and Peak Values - Electricity | Annual and Peak Values - Electricity | Annual and Peak Values - Electricity | Annual and Peak Values - Electricity | Annual and Peak Values - Electricity | Annual and Peak Values - Electricity | Annual and Peak Values - Electricity | Annual and Peak Values - Electricity | Annual and Peak Values - Electricity | Annual and Peak Values - Electricity | Annual and Peak Values - Electricity | Annual and Peak Values - Electricity | Annual and Peak Values - Electricity | Annual and Peak Values - Electricity | Annual and Peak Values - Electricity | Annual and Peak Values - Electricity | Annual and Peak Values - Electricity | Annual and Peak Values - Electricity | Annual and Peak Values - Electricity | Annual and Peak Values - Electricity | Annual and Peak Values - Electricity | Annual and Peak Values - Electricity | Annual and Peak Values - Electricity | Annual and Peak Values - Electricity | Annual and Peak Values - Electricity | Annual and Peak Values - Electricity | Annual and Peak Values - Electricity | Annual and Peak Values - Electricity | Annual and Peak Values - Electricity | Annual and Peak Values - Electricity | Annual and Peak Values - Electricity | Annual and Peak Values - Electricity | Annual and Peak Values - Electricity | Annual and Peak Values - Electricity | Annual and Peak Values - Electricity | Annual and Peak Values - Electricity | Annual and Peak Values - Electricity | Annual and Peak Values - Electricity | Annual and Peak Values - Electricity | Annual and Peak Values - Electricity | Annual and Peak Values - Electricity | Annual and Peak Values - Electricity | Annual and Peak Values - Electricity | Annual and Peak Values - Electricity | Annual and Peak Values - Electricity | Annual and Peak Values - Electricity | Annual and Peak Values - Electricity | Annual and Peak Values - Electricity | Annual and Peak Values - Electricity | Annual and Peak Values - Electricity | Annual and Peak Values - Electricity | Annual and Peak Values - Electricity | Annual and Peak Values - Electricity | Annual and Peak Values - Electricity | Annual and Peak Values - Electricity | Annual and Peak Values - Electricity | Annual and Peak Values - Electricity | Annual and Peak Values - Electricity | Annual and Peak Values - Electricity | Annual and Peak Values - Electricity | Annual and Peak Values - Electricity | Annual and Peak Values - Electricity | Annual and Peak Values - Electricity | Annual and Peak Values - Electricity | Annual and Peak Values - Electricity | Annual and Peak Values - Electricity | Annual and Peak Values - Electricity | Annual and Peak Values - Electricity | Annual and Peak Values - Electricity | Annual and Peak Values - Electricity | Annual and Peak Values - Electricity | Annual and Peak Values - Electricity | Annual and Peak Values - Electricity | Annual and Peak Values - Electricity | Annual and Peak Values - Electricity | Annual and Peak Values - Electricity | Annual and Peak Values - Electricity | Annual and Peak Values - Electricity | Annual and Peak Values - Electricity | Annual and Peak Values - Electricity | Annual and Peak Values - Electricity | Annual and Peak Values - Electricity | Annual and Peak Values - Electricity | Annual and Peak Values - Electricity | Annual and Peak Values - Electricity | Annual and Peak Values - Electricity | Annual and Peak Values - Electricity | Annual and Peak Values - Electricity | Annual and Peak Values - Electricity | Annual and Peak Values - Electricity | Annual and Peak Values - Electricity | Annual and Peak Values - Electricity | Annual and Peak Values - Electricity | Annual and Peak Values - Electricity | Annual and Peak Values - Electricity | Annual and Peak Values - Electricity | Annual and Peak Values - Electricity | Annual and Peak Values - Electricity | Annual and Peak Values - Electricity | Annual and Peak Values - Electricity | Annual and Peak Values - Electricity | Annual and Peak Values - Electricity | Annual and Peak Values - Electricity | Annual and Peak Values - Electricity | Annual and Peak Values - Electricity | Annual and Peak Values - Electricity | Annual and Peak Values - Electricity | Annual and Peak Values - Electricity | Annual and Peak Values - Electricity | Annual and Peak Values - Electricity | Annual and Peak Values - Electricity | Annual and Peak Values - Electricity | Annual and Peak Values - Electricity | Annual and Peak Values - Electricity | Annual and Peak Values - Electricity | Annual and Peak Values - Electricity | Annual and Peak Values - Electricity | Annual and Peak Values - Electricity | Annual and Peak Values - Electricity | Annual and Peak Values - Electricity | Annual and Peak Values - Electricity | Annual and Peak Values - Electricity | Annual and Peak Values - Electricity | Annual and Peak Values - Electricity | Annual and Peak Values - Electricity | Annual and Peak Values - Electricity | Annual and Peak Values - Electricity | Annual and Peak Values - Electricity | Annual and Peak Values - Electricity | Annual and Peak Values - Electricity | Annual and Peak Values - Electricity | Annual and Peak Values - Electricity | Annual and Peak Values - Electricity | Annual and Peak Values - Electricity | Annual and Peak Values - Electricity | Annual and Peak Values - Electricity | Annual and Peak Values - Electricity | Annual and Peak Values - Electricity | Annual and Peak Values - Electricity | Annual and Peak Values - Electricity | Annual and Peak Values - Electricity | Annual and Peak Values - Electricity | Annual and Peak Values - Electricity | Annual and Peak Values - Electricity | Annual and Peak Values - Electricity | Annual and Peak Values - Electricity | Annual and Peak Values - Electricity | Annual and Peak Values - Electricity | Annual and Peak Values - Electricity | Annual and Peak Values - Electricity | Annual and Peak Values - Electricity | Annual and Peak Values - Electricity | Annual and Peak Values - Electricity | Annual and Peak Values - Electricity | Annual and Peak Values - Electricity | Annual and Peak Values - Electricity | Annual and Peak Values - Electricity | Annual and Peak Values - Electricity | Annual and Peak Values - Electricity | Annual and Peak Values - Electricity | Annual and Peak Values - Electricity | Annual and Peak Values - Electricity | Annual and Peak Values - Electricity | Annual and Peak Values - Electricity | Annual and Peak Values - Electricity | Annual and Peak Values - Electricity | Annual and Peak Values - Electricity | Annual and Peak Values - Electricity | Annual and Peak Values - Electricity | Annual and Peak Values - Electricity | Annual and Peak Values - Electricity | Annual and Peak Values - Electricity | Annual and Peak Values - Electricity | Annual and Peak Values - Electricity | Annual and Peak Values - Electricity | Annual and Peak Values - Electricity | Annual and Peak Values - Electricity | Annual and Peak Values - Electricity | Annual and Peak Values - Electricity | Annual and Peak Values - Electricity | Annual and Peak Values - Electricity | Annual and Peak Values - Electricity | Annual and Peak Values - Electricity | Annual and Peak Values - Electricity | Annual and Peak Values - Electricity | Annual and Peak Values - Electricity | Annual and Peak Values - Electricity | Annual and Peak Values - Electricity | Annual and Peak Values - Electricity | Annual and Peak Values - Electricity | Annual and Peak Values - Electricity | Annual and Peak Values - Electricity | Annual and Peak Values - Electricity | Annual and Peak Values - Electricity | Annual and Peak Values - Electricity | Annual and Peak Values - Electricity | Annual and Peak Values - Electricity | Annual and Peak Values - Electricity | Annual and Peak Values - Electricity | Annual and Peak Values - Electricity | Annual and Peak Values - Electricity | Annual and Peak Values - Electricity | Annual and Peak Values - Electricity | Annual and Peak Values - Electricity | Annual and Peak Values - Electricity | Annual and Peak Values - Electricity | Annual and Peak Values - Electricity | Annual and Peak Values - Electricity | Annual and Peak Values - Electricity | Annual and Peak Values - Electricity | Annual and Peak Values - Electricity | Annual and Peak Values - Electricity | Annual and Peak Values - Electricity | Annual and Peak Values - Electricity | Annual and Peak Values - Electricity | Annual and Peak Values - Electricity | Annual and Peak Values - Electricity | Annual and Peak Values - Electricity | Annual and Peak Values - Electricity | Annual and Peak Values - Electricity | Annual and Peak Values - Electricity | Annual and Peak Values - Electricity | Annual and Peak Values - Electricity | Annual and Peak Values - Electricity | Annual and Peak Values - Electricity | Annual and Peak Values - Electricity | Annual and Peak Values - Electricity | Annual and Peak Values - Electricity | Annual and Peak Values - Electricity | Annual and Peak Values - Electricity | Annual and Peak Values - Electricity | Annual and Peak Values - Electricity | Annual and Peak Values - Electricity | Annual and Peak Values - Electricity | Annual and Peak Values - Electricity | Annual and Peak Values - Electricity | Annual and Peak Values - Electricity | Annual and Peak Values - Electricity | Annual and Peak Values - Electricity | Annual and Peak Values - Electricity | Annual and Peak Values - Electricity | Annual and Peak Values - Electricity | Annual and Peak Values - Electricity | Annual and Peak Values - Electricity | Annual and Peak Values - Electricity | Annual and Peak Values - Electricity | Annual and Peak Values - Electricity | Annual and Peak Values - Electricity | Annual and Peak Values - Electricity | Annual and Peak Values - Electricity | Annual and Peak Values - Electricity | Annual and Peak Values - Electricity | Annual and Peak Values - Electricity | Annual and Peak Values - Electricity | Annual and Peak Values - Electricity | Annual and Peak Values - Electricity | Annual and Peak Values - Electricity | Annual and Peak Values - Electricity | Annual and Peak Values - Electricity | Annual and Peak Values - Electricity | Annual and Peak Values - Electricity | Annual and Peak Values - Electricity | Annual and Peak Values - Electricity | Annual and Peak Values - Electricity | Annual and Peak Values - Electricity | Annual and Peak Values - Electricity | Annual and Peak Values - Electricity | Annual and Peak Values - Electricity | Annual and Peak Values - Electricity | Annual and Peak Values - Electricity | Annual and Peak Values - Electricity | Annual and Peak Values - Electricity | Annual and Peak Values - Electricity | Annual and Peak Values - Electricity | Annual and Peak Values - Electricity | Annual and Peak Values - Electricity | Annual and Peak Values - Electricity | Annual and Peak Values - Electricity | Annual and Peak Values - Electricity | Annual and Peak Values - Electricity | Annual and Peak Values - Electricity | Annual and Peak Values - Electricity | Annual and Peak Values - Electricity | Annual and Peak Values - Electricity | Annual and Peak Values - Electricity | Annual and Peak Values - Electricity | Annual and Peak Values - Electricity | Annual and Peak Values - Electricity | Annual and Peak Values - Electricity | Annual and Peak Values - Electricity | Annual and Peak Values - Electricity | Annual and Peak Values - Electricity | Annual and Peak Values - Electricity | Annual and Peak Values - Electricity | Annual and Peak Values - Electricity | Annual and Peak Values - Electricity | Annual and Peak Values - Electricity | Annual and Peak Values - Electricity | Annual and Peak Values - Electricity | Annual and Peak Values - Electricity | Annual and Peak Values - Electricity | Annual and Peak Values - Electricity | Annual and Peak Values - Electricity | Annual and Peak Values - Electricity | Annual and Peak Values - Electricity | Annual and Peak Values - Electricity | Annual and Peak Values - Electricity | Annual and Peak Values - Electricity | Annual and Peak Values - Electricity | Annual and Peak Values - Electricity | Annual and Peak Values - Electricity | Annual and Peak Values - Electricity | Annual and Peak Values - Electricity | Annual and Peak Values - Electricity | Annual and Peak Values - Electricity | Annual and Peak Values - Electricity | Annual and Peak Values - Electricity | Annual and Peak Values - Electricity | Annual and Peak Values - Electricity | Annual and Peak Values - Electricity | Annual and Peak Values - Electricity | Annual and Peak Values - Electricity | Annual and Peak Values - Electricity | Annual and Peak Values - Electricity | Annual and Peak Values - Electricity | Annual and Peak Values - Electricity | Annual and Peak Values - Electricity | Annual and Peak Values - Electricity | Annual and Peak Values - Electricity | Annual and Peak Values - Electricity | Annual and Peak Values - Electricity | Annual and Peak Values - Electricity | Annual and Peak Values - Electricity | Annual and Peak Values - Electricity | Annual and Peak Values - Electricity | Annual and Peak Values - Electricity | Annual and Peak Values - Electricity | Annual and Peak Values - Electricity | Annual and Peak Values - Electricity | Annual and Peak Values - Electricity | Annual and Peak Values - Electricity | Annual and Peak Values - Electricity | Annual and Peak Values - Electricity | Annual and Peak Values - Electricity | Annual and Peak Values - Electricity | Annual and Peak Values - Electricity | Annual and Peak Values - Electricity | Annual and Peak Values - Electricity | Annual and Peak Values - Electricity | Annual and Peak Values - Electricity | Annual and Peak Values - Electricity | Annual and Peak Values - Electricity | Annual and Peak Values - Electricity | Annual and Peak Values - Electricity | Annual and Peak Values - Electricity | Annual and Peak Values - Electricity | Annual and Peak Values - Electricity | Annual and Peak Values - Electricity | Annual and Peak Values - Electricity | Annual and Peak Values - Electricity | Annual and Peak Values - Electricity | Annual and Peak Values - Electricity | Annual and Peak Values - Electricity | Annual and Peak Values - Electricity | Annual and Peak Values - Electricity | Annual and Peak Values - Electricity | Annual and Peak Values - Electricity | Annual and Peak Values - Electricity | Annual and Peak Values - Electricity | Annual and Peak Values - Electricity | Annual and Peak Values - Electricity | Annual and Peak Values - Electricity | Annual and Peak Values - Electricity | Annual and Peak Values - Electricity | Annual and Peak Values - Electricity | Annual and Peak Values - Electricity | Annual and Peak Values - Electricity | Annual and Peak Values - Electricity | Annual and Peak Values - Electricity | Annual and Peak Values - Electricity | Annual and Peak Values - Electricity | Annual and Peak Values - Electricity | Annual and Peak Values - Electricity | Annual and Peak Values - Electricity | Annual and Peak Values - Electricity | Annual and Peak Values - Electricity | Annual and Peak Values - Electricity | Annual and Peak Values - Electricity | Annual and Peak Values - Electricity | Annual and Peak Values - Electricity | Annual and Peak Values - Electricity | Annual and Peak Values - Electricity | Annual and Peak Values - Electricity | Annual and Peak Values - Electricity | Annual and Peak Values - Electricity | Annual and Peak Values - Electricity | Annual and Peak Values - Electricity | Annual and Peak Values - Electricity | Annual and Peak Values - Electricity | Annual and Peak Values - Electricity | Annual and Peak Values - Electricity | Annual and Peak Values - Electricity | Annual and Peak Values - Electricity | Annual and Peak Values - Electricity | Annual and Peak Values - Electricity | Annual and Peak Values - Electricity | Annual and Peak Values - Electricity | Annual and Peak Values - Electricity | Annual and Peak Values - Electricity | Annual and Peak Values - Electricity | Annual and Peak Values - Electricity | Annual and Peak Values - Electricity | Annual and Peak Values - Electricity | Annual and Peak Values - Electricity | Annual and Peak Values - Electricity | Annual and Peak Values - Electricity | Annual and Peak Values - Electricity | Annual and Peak Values - Electricity | Annual and Peak Values - Electricity | Annual and Peak Values - Electricity | Annual and Peak Values - Electricity | Annual and Peak Values - Electricity | Annual and Peak Values - Electricity | Annual and Peak Values - Electricity | Annual and Peak Values - Electricity | Annual and Peak Values - Electricity | Annual and Peak Values - Electricity | Annual and Peak Values - Electricity | Annual and Peak Values - Electricity | Annual and Peak Values - Electricity | Annual and Peak Values - Electricity | Annual and Peak Values - Electricity | Annual and Peak Values - Electricity | Annual and Peak Values - Electricity | Annual and Peak Values - Electricity | Annual and Peak Values - Electricity | Annual and Peak Values - Electricity | Annual and Peak Values - Electricity | Annual and Peak Values - Electricity | Annual and Peak Values - Electricity | Annual and Peak Values - Electricity | Annual and Peak Values - Electricity | Annual and Peak Values - Electricity | Annual and Peak Values - Electricity | Annual and Peak Values - Electricity | Annual and Peak Values - Electricity | Annual and Peak Values - Electricity | Annual and Peak Values - Electricity | Annual and Peak Values - Electricity | Annual and Peak Values - Electricity | Annual and Peak Values - Electricity | Annual and Peak Values - Electricity | Annual and Peak Values - Electricity | Annual and Peak Values - Electricity | Annual and Peak Values - Electricity | Annual and Peak Values - Electricity | Annual and Peak Values - Electricity | Annual and Peak Values - Electricity | Annual and Peak Values - Electricity | Annual and Peak Values - Electricity | Annual and Peak Values - Electricity | Annual and Peak Values - Electricity | Annual and Peak Values - Electricity | Annual and Peak Values - Electricity | Annual and Peak Values - Electricity | Annual and Peak Values - Electricity | Annual and Peak Values - Electricity | Annual and Peak Values - Electricity | Annual and Peak Values - Electricity | Annual and Peak Values - Electricity | Annual and Peak Values - Electricity | Annual and Peak Values - Electricity | Annual and Peak Values - Electricity | Annual and Peak Values - Electricity | Annual and Peak Values - Electricity | Annual and Peak Values - Electricity | Annual and Peak Values - Electricity | Annual and Peak Values - Electricity | Annual and Peak Values - Electricity | Annual and Peak Values - Electricity | Annual and Peak Values - Electricity | Annual and Peak Values - Electricity | Annual and Peak Values - Electricity | Annual and Peak Values - Electricity | Annual and Peak Values - Electricity | Annual and Peak Values - Electricity | Annual and Peak Values - Electricity | Annual and Peak Values - Electricity | Annual and Peak Values - Electricity | Annual and Peak Values - Electricity | Annual and Peak Values - Electricity | Annual and Peak Values - Electricity | Annual and Peak Values - Electricity | Annual and Peak Values - Electricity | Annual and Peak Values - Electricity | Annual and Peak Values - Electricity | Annual and Peak Values - Electricity | Annual and Peak Values - Electricity | Annual and Peak Values - Electricity | Annual and Peak Values - Electricity | Annual and Peak Values - Electricity | Annual and Peak Values - Electricity | Annual and Peak Values - Electricity | Annual and Peak Values - Electricity | Annual and Peak Values - Electricity | Annual and Peak Values - Electricity | Annual and Peak Values - Electricity | Annual and Peak Values - Electricity | Annual and Peak Values - Electricity | Annual and Peak Values - Electricity | Annual and Peak Values - Electricity | Annual and Peak Values - Electricity | Annual and Peak Values - Electricity | Annual and Peak Values - Electricity | Annual and Peak Values - Electricity | Annual and Peak Values - Electricity | Annual and Peak Values - Electricity | Annual and Peak Values - Electricity | Annual and Peak Values - Electricity | Annual and Peak Values - Electricity | Annual and Peak Values - Electricity | Annual and Peak Values - Electricity | Annual and Peak Values - Electricity | Annual and Peak Values - Electricity | Annual and Peak Values - Electricity | Annual and Peak Values - Electricity | Annual and Peak Values - Electricity | Annual and Peak Values - Electricity | Annual and Peak Values - Electricity | Annual and Peak Values - Electricity | Annual and Peak Values - Electricity | Annual and Peak Values - Electricity | Annual and Peak Values - Electricity | Annual and Peak Values - Electricity | Annual and Peak Values - Electricity | Annual and Peak Values - Electricity | Annual and Peak Values - Electricity | Annual and Peak Values - Electricity | Annual and Peak Values - Electricity | Annual and Peak Values - Electricity | Annual and Peak Values - Electricity | Annual and Peak Values - Electricity | Annual and Peak Values - Electricity | Annual and Peak Values - Electricity | Annual and Peak Values - Electricity | Annual and Peak Values - Electricity | Annual and Peak Values - Electricity | Annual and Peak Values - Electricity | Annual and Peak Values - Electricity | Annual and Peak Values - Electricity | Annual and Peak Values - Electricity | Annual and Peak Values - Electricity | Annual and Peak Values - Electricity | Annual and Peak Values - Electricity | Annual and Peak Values - Electricity | Annual and Peak Values - Electricity | Annual and Peak Values - Electricity | Annual and Peak Values - Electricity | Annual and Peak Values - Electricity | Annual and Peak Values - Electricity | Annual and Peak Values - Electricity | Annual and Peak Values - Electricity | Annual and Peak Values - Electricity | Annual and Peak Values - Electricity | Annual and Peak Values - Electricity | Annual and Peak Values - Electricity | Annual and Peak Values - Electricity | Annual and Peak Values - Electricity | Annual and Peak Values - Electricity | Annual and Peak Values - Electricity | Annual and Peak Values - Electricity | Annual and Peak Values - Electricity | Annual and Peak Values - Electricity | Annual and Peak Values - Electricity | Annual and Peak Values - Electricity | Annual and Peak Values - Electricity | Annual and Peak Values - Electricity | Annual and Peak Values - Electricity | Annual and Peak Values - Electricity | Annual and Peak Values - Electricity | Annual and Peak Values - Electricity | Annual and Peak Values - Electricity | Annual and Peak Values - Electricity | Annual and Peak Values - Electricity | Annual and Peak Values - Electricity | Annual and Peak Values - Electricity | Annual and Peak Values - Electricity | Annual and Peak Values - Electricity | Annual and Peak Values - Electricity | Annual and Peak Values - Electricity | Annual and Peak Values - Electricity | Annual and Peak Values - Electricity | Annual and Peak Values - Electricity | Annual and Peak Values - Electricity | Annual and Peak Values - Electricity | Annual and Peak Values - Electricity | Annual and Peak Values - Electricity | Annual and Peak Values - Electricity | Annual and Peak Values - Electricity | Annual and Peak Values - Electricity | Annual and Peak Values - Electricity | Annual and Peak Values - Electricity | Annual and Peak Values - Electricity | Annual and Peak Values - Electricity | Annual and Peak Values - Electricity | Annual and Peak Values - Electricity | Annual and Peak Values - Electricity | Annual and Peak Values - Electricity | Annual and Peak Values - Electricity | Annual and Peak Values - Electricity | Annual and Peak Values - Electricity | Annual and Peak Values - Electricity | Annual and Peak Values - Electricity | Annual and Peak Values - Electricity | Annual and Peak Values - Electricity | Annual and Peak Values - Electricity | Annual and Peak Values - Electricity | Annual and Peak Values - Electricity | Annual and Peak Values - Electricity | Annual and Peak Values - Electricity | Annual and Peak Values - Electricity | Annual and Peak Values - Electricity | Annual and Peak Values - Electricity | Annual and Peak Values - Electricity | Annual and Peak Values - Electricity | Annual and Peak Values - Electricity | Annual and Peak Values - Electricity | Annual and Peak Values - Electricity | Annual and Peak Values - Electricity | Annual and Peak Values - Electricity | Annual and Peak Values - Electricity | Annual and Peak Values - Electricity | Annual and Peak Values - Electricity | Annual and Peak Values - Electricity | Annual and Peak Values - Electricity | Annual and Peak Values - Electricity | Annual and Peak Values - Electricity | Annual and Peak Values - Electricity | Annual and Peak Values - Electricity | Annual and Peak Values - Electricity | Annual and Peak Values - Electricity | Annual and Peak Values - Electricity | Annual and Peak Values - Electricity | Annual and Peak Values - Electricity | Annual and Peak Values - Electricity | Annual and Peak Values - Electricity | Annual and Peak Values - Electricity | Annual and Peak Values - Electricity | Annual and Peak Values - Electricity | Annual and Peak Values - Electricity | Annual and Peak Values - Electricity | Annual and Peak Values - Electricity | Annual and Peak Values - Electricity | Annual and Peak Values - Electricity | Annual and Peak Values - Electricity | Annual and Peak Values - Electricity | Annual and Peak Values - Electricity | Annual and Peak Values - Electricity | Annual and Peak Values - Electricity | Annual and Peak Values - Electricity | Annual and Peak Values - Electricity | Annual and Peak Values - Electricity | Annual and Peak Values - Electricity | Annual and Peak Values - Electricity | Annual and Peak Values - Electricity | Annual and Peak Values - Electricity | Annual and Peak Values - Electricity | Annual and Peak Values - Electricity | Annual and Peak Values - Electricity | Annual and Peak Values - Electricity | Annual and Peak Values - Electricity | Annual and Peak Values - Electricity | Annual and Peak Values - Electricity | Annual and Peak Values - Electricity | Annual and Peak Values - Electricity | Annual and Peak Values - Electricity | Annual and Peak Values - Electricity | Annual and Peak Values - Electricity | Annual and Peak Values - Electricity | Annual and Peak Values - Electricity | Annual and Peak Values - Electricity | Annual and Peak Values - Electricity | Annual and Peak Values - Electricity | Annual and Peak Values - Electricity | Annual and Peak Values - Electricity | Annual and Peak Values - Electricity | Annual and Peak Values - Electricity | Annual and Peak Values - Electricity | Annual and Peak Values - Electricity | Annual and Peak Values - Electricity | Annual and Peak Values - Electricity | Annual and Peak Values - Electricity | Annual and Peak Values - Electricity | Annual and Peak Values - Electricity | Annual and Peak Values - Electricity | Annual and Peak Values - Electricity | Annual and Peak Values - Electricity | Annual and Peak Values - Electricity | Annual and Peak Values - Electricity | Annual and Peak Values - Electricity | Annual and Peak Values - Electricity | Annual and Peak Values - Electricity | Annual and Peak Values - Electricity | Annual and Peak Values - Electricity | Annual and Peak Values - Electricity | Annual and Peak Values - Electricity | Annual and Peak Values - Electricity | Annual and Peak Values - Electricity | Annual and Peak Values - Electricity | Annual and Peak Values - Electricity | Annual and Peak Values - Electricity | Annual and Peak Values - Electricity | Annual and Peak Values - Electricity | Annual and Peak Values - Electricity | Annual and Peak Values - Electricity | Annual and Peak Values - Electricity | Annual and Peak Values - Electricity | Annual and Peak Values - Electricity | Annual and Peak Values - Electricity | Annual and Peak Values - Electricity | Annual and Peak Values - Electricity | Annual and Peak Values - Electricity | Annual and Peak Values - Electricity | Annual and Peak Values - Electricity | Annual and Peak Values - Electricity | Annual and Peak Values - Electricity | Annual and Peak Values - Electricity | Annual and Peak Values - Electricity | Annual and Peak Values - Electricity | Annual and Peak Values - Electricity | Annual and Peak Values - Electricity | Annual and Peak Values - Electricity | Annual and Peak Values - Electricity | Annual and Peak Values - Electricity | Annual and Peak Values - Electricity | Annual and Peak Values - Electricity | Annual and Peak Values - Electricity | Annual and Peak Values - Electricity | Annual and Peak Values - Electricity | Annual and Peak Values - Electricity | Annual and Peak Values - Electricity | Annual and Peak Values - Electricity | Annual and Peak Values - Electricity | Annual and Peak Values - Electricity | Annual and Peak Values - Electricity | Annual and Peak Values - Electricity | Annual and Peak Values - Electricity | Annual and Peak Values - Electricity | Annual and Peak Values - Electricity | Annual and Peak Values - Electricity | Annual and Peak Values - Electricity | Annual and Peak Values - Electricity | Annual and Peak Values - Electricity | Annual and Peak Values - Electricity | Annual and Peak Values - Electricity | Annual and Peak Values - Electricity | Annual and Peak Values - Electricity | Annual and Peak Values - Electricity | Annual and Peak Values - Electricity | Annual and Peak Values - Electricity | Annual and Peak Values - Electricity | Annual and Peak Values - Electricity | Annual and Peak Values - Electricity | Annual and Peak Values - Electricity | Annual and Peak Values - Electricity | Annual and Peak Values - Electricity | Annual and Peak Values - Electricity | Annual and Peak Values - Electricity | Annual and Peak Values - Electricity | Annual and Peak Values - Electricity | Annual and Peak Values - Electricity | Annual and Peak Values - Electricity | Annual and Peak Values - Electricity | Annual and Peak Values - Electricity | Annual and Peak Values - Electricity | Annual and Peak Values - Electricity | Annual and Peak Values - Electricity | Annual and Peak Values - Electricity | Annual and Peak Values - Electricity | Annual and Peak Values - Electricity | Annual and Peak Values - Electricity | Annual and Peak Values - Electricity | Annual and Peak Values - Electricity | Annual and Peak Values - Electricity | Annual and Peak Values - Electricity | Annual and Peak Values - Electricity | Annual and Peak Values - Electricity | Annual and Peak Values - Electricity | Annual and Peak Values - Electricity | Annual and Peak Values - Electricity | Annual and Peak Values - Electricity | Annual and Peak Values - Electricity | Annual and Peak Values - Electricity | Annual and Peak Values - Electricity | Annual and Peak Values - Electricity | Annual and Peak Values - Electricity | Annual and Peak Values - Electricity | Annual and Peak Values - Electricity | Annual and Peak Values - Electricity | Annual and Peak Values - Electricity | Annual and Peak Values - Electricity | Annual and Peak Values - Electricity | Annual and Peak Values - Electricity | Annual and Peak Values - Electricity | Annual and Peak Values - Electricity | Annual and Peak Values - Electricity | Annual and Peak Values - Electricity | Annual and Peak Values - Electricity | Annual and Peak Values - Electricity | Annual and Peak Values - Electricity | Annual and Peak Values - Electricity | Annual and Peak Values - Electricity | Annual and Peak Values - Electricity | Annual and Peak Values - Electricity | Annual and Peak Values - Electricity | Annual and Peak Values - Electricity | Annual and Peak Values - Electricity | Annual and Peak Values - Electricity | Annual and Peak Values - Electricity | Annual and Peak Values - Electricity | Annual and Peak Values - Electricity | Annual and Peak Values - Electricity | Annual and Peak Values - Electricity | Annual and Peak Values - Electricity | Annual and Peak Values - Electricity | Annual and Peak Values - Electricity | Annual and Peak Values - Electricity | Annual and Peak Values - Electricity | Annual and Peak Values - Electricity | Annual and Peak Values - Electricity | Annual and Peak Values - Electricity | Annual and Peak Values - Electricity | Annual and Peak Values - Electricity | Annual and Peak Values - Electricity | Annual and Peak Values - Electricity | Annual and Peak Values - Electricity | Annual and Peak Values - Electricity | Annual and Peak Values - Electricity | Annual and Peak Values - Electricity | Annual and Peak Values - Electricity | Annual and Peak Values - Electricity | Annual and Peak Values - Electricity | Annual and Peak Values - Electricity | Annual and Peak Values - Electricity | Annual and Peak Values - Electricity | Annual and Peak Values - Electricity | Annual and Peak Values - Electricity | Annual and Peak Values - Electricity | Annual and Peak Values - Electricity | Annual and Peak Values - Electricity | Annual and Peak Values - Electricity | Annual and Peak Values - Electricity | Annual and Peak Values - Electricity | Annual and Peak Values - Electricity | Annual and Peak Values - Electricity | Annual and Peak Values - Electricity | Annual and Peak Values - Electricity | Annual and Peak Values - Electricity | Annual and Peak Values - Electricity | Annual and Peak Values - Electricity | Annual and Peak Values - Electricity | Annual and Peak Values - Electricity | Annual and Peak Values - Electricity | Annual and Peak Values - Electricity | Annual and Peak Values - Electricity | Annual and Peak Values - Electricity | Annual and Peak Values - Electricity | Annual and Peak Values - Electricity | Annual and Peak Values - Electricity | Annual and Peak Values - Electricity | Annual and Peak Values - Electricity | Annual and Peak Values - Electricity | Annual and Peak Values - Electricity | Annual and Peak Values - Electricity | Annual and Peak Values - Electricity | Annual and Peak Values - Electricity | Annual and Peak Values - Electricity | Annual and Peak Values - Electricity | Annual and Peak Values - Electricity | Annual and Peak Values - Electricity | Annual and Peak Values - Electricity | Annual and Peak Values - Electricity | Annual and Peak Values - Electricity | Annual and Peak Values - Electricity | Annual and Peak Values - Electricity | Annual and Peak Values - Electricity | Annual and Peak Values - Electricity | Annual and Peak Values - Electricity | Annual and Peak Values - Electricity | Annual and Peak Values - Electricity | Annual and Peak Values - Electricity | Annual and Peak Values - Electricity | Annual and Peak Values - Electricity | Annual and Peak Values - Electricity | Annual and Peak Values - Electricity | Annual and Peak Values - Electricity | Annual and Peak Values - Electricity | Annual and Peak Values - Electricity | Annual and Peak Values - Electricity | Annual and Peak Values - Electricity | Annual and Peak Values - Electricity | Annual and Peak Values - Electricity | Annual and Peak Values - Electricity | Annual and Peak Values - Electricity | Annual and Peak Values - Electricity | Annual and Peak Values - Electricity | Annual and Peak Values - Electricity | Annual and Peak Values - Electricity | Annual and Peak Values - Electricity | Annual and Peak Values - Electricity | Annual and Peak Values - Electricity | Annual and Peak Values - Electricity | Annual and Peak Values - Electricity | Annual and Peak Values - Electricity | Annual and Peak Values - Electricity | Annual and Peak Values - Electricity | Annual and Peak Values - Electricity | Annual and Peak Values - Electricity | Annual and Peak Values - Electricity | Annual and Peak Values - Electricity | Annual and Peak Values - Electricity | Annual and Peak Values - Electricity | Annual and Peak Values - Electricity | Annual and Peak Values - Electricity | Annual and Peak Values - Electricity | Annual and Peak Values - Electricity | Annual and Peak Values - Electricity | Annual and Peak Values - Electricity | Annual and Peak Values - Electricity | Annual and Peak Values - Electricity | Annual and Peak Values - Electricity | Annual and Peak Values - Electricity | Annual and Peak Values - Electricity | Annual and Peak Values - Electricity | Annual and Peak Values - Electricity | Annual and Peak Values - Electricity | Annual and Peak Values - Electricity | Annual and Peak Values - Electricity | Annual and Peak Values - Electricity | Annual and Peak Values - Electricity | Annual and Peak Values - Electricity | Annual and Peak Values - Electricity | Annual and Peak Values - Electricity | Annual and Peak Values - Electricity | Annual and Peak Values - Electricity | Annual and Peak Values - Electricity | Annual and Peak Values - Electricity | Annual and Peak Values - Electricity | Annual and Peak Values - Electricity | Annual and Peak Values - Electricity | Annual and Peak Values - Electricity | Annual and Peak Values - Electricity | Annual and Peak Values - Electricity | Annual and Peak Values - Electricity | Annual and Peak Values - Electricity | Annual and Peak Values - Electricity | Annual and Peak Values - Electricity | Annual and Peak Values - Electricity | Annual and Peak Values - Electricity | Annual and Peak Values - Electricity | Annual and Peak Values - Electricity | Annual and Peak Values - Electricity | Annual and Peak Values - Electricity | Annual and Peak Values - Electricity | Annual and Peak Values - Electricity | Annual and Peak Values - Electricity | Annual and Peak Values - Electricity | Annual and Peak Values - Electricity | Annual and Peak Values - Electricity | Annual and Peak Values - Electricity | Annual and Peak Values - Electricity | Annual and Peak Values - Electricity | Annual and Peak Values - Electricity | Annual and Peak Values - Electricity | Annual and Peak Values - Electricity | Annual and Peak Values - Electricity | Annual and Peak Values - Electricity | Annual and Peak Values - Electricity | Annual and Peak Values - Electricity | Annual and Peak Values - Electricity | Annual and Peak Values - Electricity | Annual and Peak Values - Electricity | Annual and Peak Values - Electricity | Annual and Peak Values - Electricity | Annual and Peak Values - Electricity | Annual and Peak Values - Electricity | Annual and Peak Values - Electricity | Annual and Peak Values - Electricity | Annual and Peak Values - Electricity | Annual and Peak Values - Electricity | Annual and Peak Values - Electricity | Annual and Peak Values - Electricity | Annual and Peak Values - Electricity | Annual and Peak Values - Electricity | Annual and Peak Values - Electricity | Annual and Peak Values - Electricity | Annual and Peak Values - Electricity | Annual and Peak Values - Electricity | Annual and Peak Values - Electricity | Annual and Peak Values - Electricity | Annual and Peak Values - Electricity | Annual and Peak Values - Electricity | Annual and Peak Values - Electricity | Annual and Peak Values - Electricity | Annual and Peak Values - Electricity | Annual and Peak Values - Electricity | Annual and Peak Values - Electricity | Annual and Peak Values - Electricity | Annual and Peak Values - Electricity | Annual and Peak Values - Electricity | Annual and Peak Values - Electricity | Annual and Peak Values - Electricity | Annual and Peak Values - Electricity | Annual and Peak Values - Electricity | Annual and Peak Values - Electricity | Annual and Peak Values - Electricity | Annual and Peak Values - Electricity | Annual and Peak Values - Electricity | Annual and Peak Values - Electricity | Annual and Peak Values - Electricity | Annual and Peak Values - Electricity | Annual and Peak Values - Electricity | Annual and Peak Values - Electricity | Annual and Peak Values - Electricity | Annual and Peak Values - Electricity | Annual and Peak Values - Electricity | Annual and Peak Values - Electricity | Annual and Peak Values - Electricity | Annual and Peak Values - Electricity | Annual and Peak Values - Electricity | Annual and Peak Values - Electricity | Annual and Peak Values - Electricity | Annual and Peak Values - Electricity | Annual and Peak Values - Electricity | Annual and Peak Values - Electricity | Annual and Peak Values - Electricity | Annual and Peak Values - Electricity | Annual and Peak Values - Electricity | Annual and Peak Values - Electricity | Annual and Peak Values - Electricity | Annual and Peak Values - Electricity | Annual and Peak Values - Electricity | Annual and Peak Values - Electricity | Annual and Peak Values - Electricity | Annual and Peak Values - Electricity | Annual and Peak Values - Electricity | Annual and Peak Values - Electricity | Annual and Peak Values - Electricity | Annual and Peak Values - Electricity | Annual and Peak Values - Electricity | Annual and Peak Values - Electricity | Annual and Peak Values - Electricity | Annual and Peak Values - Electricity | Annual and Peak Values - Electricity | Annual and Peak Values - Electricity | Annual and Peak Values - Electricity | Annual and Peak Values - Electricity | Annual and Peak Values - Electricity | Annual and Peak Values - Electricity | Annual and Peak Values - Electricity | Annual and Peak Values - Electricity | Annual and Peak Values - Electricity | Annual and Peak Values - Electricity | Annual and Peak Values - Electricity | Annual and Peak Values - Electricity | Annual and Peak Values - Electricity | Annual and Peak Values - Electricity | Annual and Peak Values - Electricity | Annual and Peak Values - Electricity | Annual and Peak Values - Electricity | Annual and Peak Values - Electricity | Annual and Peak Values - Electricity | Annual and Peak Values - Electricity | Annual and Peak Values - Electricity | Annual and Peak Values - Electricity | Annual and Peak Values - Electricity | Annual and Peak Values - Electricity | Annual and Peak Values - Electricity | Annual and Peak Values - Electricity | Annual and Peak Values - Electricity | Annual and Peak Values - Electricity | Annual and Peak Values - Electricity | Annual and Peak Values - Electricity | Annual and Peak Values - Electricity | Annual and Peak Values - Electricity | Annual and Peak Values - Electricity | Annual and Peak Values - Electricity | Annual and Peak Values - Electricity | Annual and Peak Values - Electricity | Annual and Peak Values - Electricity | Annual and Peak Values - Electricity | Annual and Peak Values - Electricity | Annual and Peak Values - Electricity | Annual and Peak Values - Electricity | Annual and Peak Values - Electricity | Annual and Peak Values - Electricity | Annual and Peak Values - Electricity | Annual and Peak Values - Electricity | Annual and Peak Values - Electricity | Annual and Peak Values - Electricity | Annual and Peak Values - Electricity | Annual and Peak Values - Electricity | Annual and Peak Values - Electricity | Annual and Peak Values - Electricity | Annual and Peak Values - Electricity | Annual and Peak Values - Electricity | Annual and Peak Values - Electricity | Annual and Peak Values - Electricity | Annual and Peak Values - Electricity | Annual and Peak Values - Electricity | Annual and Peak Values - Electricity | Annual and Peak Values - Electricity | Annual and Peak Values - Electricity | Annual and Peak Values - Electricity | Annual and Peak Values - Electricity | Annual and Peak Values - Electricity | Annual and Peak Values - Electricity | Annual and Peak Values - Electricity | Annual and Peak Values - Electricity | Annual and Peak Values - Electricity | Annual and Peak Values - Electricity | Annual and Peak Values - Electricity | Annual and Peak Values - Electricity | Annual and Peak Values - Electricity | Annual and Peak Values - Electricity | Annual and Peak Values - Electricity | Annual and Peak Values - Electricity | Annual and Peak Values - Electricity | Annual and Peak Values - Electricity | Annual and Peak Values - Electricity | Annual and Peak Values - Electricity | Annual and Peak Values - Electricity | Annual and Peak Values - Electricity | Annual and Peak Values - Electricity | Annual and Peak Values - Electricity | Annual and Peak Values - Electricity | Annual and Peak Values - Electricity | Annual and Peak Values - Electricity | Annual and Peak Values - Electricity | Annual and Peak Values - Electricity | Annual and Peak Values - Electricity | Annual and Peak Values - Electricity | Annual and Peak Values - Electricity | Annual and Peak Values - Electricity | Annual and Peak Values - Electricity | Annual and Peak Values - Electricity | Annual and Peak Values - Electricity | Annual and Peak Values - Electricity | Annual and Peak Values - Electricity | Annual and Peak Values - Electricity | Annual and Peak Values - Electricity | Annual and Peak Values - Electricity | Annual and Peak Values - Electricity | Annual and Peak Values - Electricity | Annual and Peak Values - Electricity | Annual and Peak Values - Electricity | Annual and Peak Values - Electricity | Annual and Peak Values - Electricity | Annual and Peak Values - Electricity | Annual and Peak Values - Electricity | Annual and Peak Values - Electricity | Annual and Peak Values - Electricity | Annual and Peak Values - Electricity | Annual and Peak Values - Electricity | Annual and Peak Values - Electricity | Annual and Peak Values - Electricity | Annual and Peak Values - Electricity | Annual and Peak Values - Electricity | Annual and Peak Values - Electricity | Annual and Peak Values - Electricity | Annual and Peak Values - Electricity | Annual and Peak Values - Electricity | Annual and Peak Values - Electricity | Annual and Peak Values - Electricity | Annual and Peak Values - Electricity | Annual and Peak Values - Electricity | Annual and Peak Values - Electricity | Annual and Peak Values - Electricity | Annual and Peak Values - Electricity | Annual and Peak Values - Electricity | Annual and Peak Values - Electricity | Annual and Peak Values - Electricity | Annual and Peak Values - Electricity | Annual and Peak Values - Electricity | Annual and Peak Values - Electricity | Annual and Peak Values - Electricity | Annual and Peak Values - Electricity | Annual and Peak Values - Electricity | Annual and Peak Values - Electricity | Annual and Peak Values - Electricity | Annual and Peak Values - Electricity | Annual and Peak Values - Electricity | Annual and Peak Values - Electricity | Annual and Peak Values - Electricity | Annual and Peak Values - Electricity | Annual and Peak Values - Electricity | Annual and Peak Values - Electricity | Annual and Peak Values - Electricity | Annual and Peak Values - Electricity | Annual and Peak Values - Electricity | Annual and Peak Values - Electricity | Annual and Peak Values - Electricity | Annual and Peak Values - Electricity | Annual and Peak Values - Electricity | Annual and Peak Values - Electricity | Annual and Peak Values - Electricity | Annual and Peak Values - Electricity | Annual and Peak Values - Electricity | Annual and Peak Values - Electricity | Annual and Peak Values - Electricity | Annual and Peak Values - Electricity | Annual and Peak Values - Electricity | Annual and Peak Values - Electricity | Annual and Peak Values - Electricity | Annual and Peak Values - Electricity | Annual and Peak Values - Electricity | Annual and Peak Values - Electricity | Annual and Peak Values - Electricity | Annual and Peak Values - Electricity | Annual and Peak Values - Electricity | Annual and Peak Values - Electricity | Annual and Peak Values - Electricity | Annual and Peak Values - Electricity | Annual and Peak Values - Electricity | Annual and Peak Values - Electricity | Annual and Peak Values - Electricity | Annual and Peak Values - Electricity | Annual and Peak Values - Electricity | Annual and Peak Values - Electricity | Annual and Peak Values - Electricity | Annual and Peak Values - Electricity | Annual and Peak Values - Electricity | Annual and Peak Values - Electricity | Annual and Peak Values - Electricity | Annual and Peak Values - Electricity | Annual and Peak Values - Electricity | Annual and Peak Values - Electricity | Annual and Peak Values - Electricity | Annual and Peak Values - Electricity | Annual and Peak Values - Electricity | Annual and Peak Values - Electricity | Annual and Peak Values - Electricity | Annual and Peak Values - Electricity | Annual and Peak Values - Electricity | Annual and Peak Values - Electricity | Annual and Peak Values - Electricity | Annual and Peak Values - Electricity | Annual and Peak Values - Electricity | Annual and Peak Values - Electricity | Annual and Peak Values - Electricity | Annual and Peak Values - Electricity | Annual and Peak Values - Electricity | Annual and Peak Values - Electricity | Annual and Peak Values - Electricity | Annual and Peak Values - Electricity | Annual and Peak Values - Electricity | Annual and Peak Values - Electricity | Annual and Peak Values - Electricity | Annual and Peak Values - Electricity | Annual and Peak Values - Electricity | Annual and Peak Values - Electricity | Annual and Peak Values - Electricity | Annual and Peak Values - Electricity | Annual and Peak Values - Electricity | Annual and Peak Values - Electricity | Annual and Peak Values - Electricity | Annual and Peak Values - Electricity | Annual and Peak Values - Electricity | Annual and Peak Values - Electricity | Annual and Peak Values - Electricity | Annual and Peak Values - Electricity | Annual and Peak Values - Electricity | Annual and Peak Values - Electricity | Annual and Peak Values - Electricity | Annual and Peak Values - Electricity | Annual and Peak Values - Electricity | Annual and Peak Values - Electricity | Annual and Peak Values - Electricity | Annual and Peak Values - Electricity | Annual and Peak Values - Electricity | Annual and Peak Values - Electricity | Annual and Peak Values - Electricity | Annual and Peak Values - Electricity | Annual and Peak Values - Electricity | Annual and Peak Values - Electricity | Annual and Peak Values - Electricity | Annual and Peak Values - Electricity | Annual and Peak Values - Electricity | Annual and Peak Values - Electricity | Annual and Peak Values - Electricity | Annual and Peak Values - Electricity | Annual and Peak Values - Electricity | Annual and Peak Values - Electricity | Annual and Peak Values - Electricity | Annual and Peak Values - Electricity | Annual and Peak Values - Electricity | Annual and Peak Values - Electricity | Annual and Peak Values - Electricity | Annual and Peak Values - Electricity | Annual and Peak Values - Electricity | Annual and Peak Values - Electricity | Annual and Peak Values - Electricity | Annual and Peak Values - Electricity | Annual and Peak Values - Electricity | Annual and Peak Values - Electricity | Annual and Peak Values - Electricity | Annual and Peak Values - Electricity | Annual and Peak Values - Electricity | Annual and Peak Values - Electricity | Annual and Peak Values - Electricity | Annual and Peak Values - Electricity | Annual and Peak Values - Electricity | Annual and Peak Values - Electricity | Annual and Peak Values - Electricity | Annual and Peak Values - Electricity | Annual and Peak Values - Electricity | Annual and Peak Values - Electricity | Annual and Peak Values - Electricity | Annual and Peak Values - Electricity | Annual and Peak Values - Electricity | Annual and Peak Values - Electricity | Annual and Peak Values - Electricity | Annual and Peak Values - Electricity | Annual and Peak Values - Electricity | Annual and Peak Values - Electricity | Annual and Peak Values - Electricity | Annual and Peak Values - Electricity | Annual and Peak Values - Electricity | Annual and Peak Values - Electricity | Annual and Peak Values - Electricity | Annual and Peak Values - Electricity | Annual and Peak Values - Electricity | Annual and Peak Values - Electricity | Annual and Peak Values - Electricity | Annual and Peak Values - Electricity | Annual and Peak Values - Electricity | Annual and Peak Values - Electricity | Annual and Peak Values - Electricity | Annual and Peak Values - Electricity | Annual and Peak Values - Electricity | Annual and Peak Values - Electricity | Annual and Peak Values - Electricity | Annual and Peak Values - Electricity | Annual and Peak Values - Electricity | Annual and Peak Values - Electricity | Annual and Peak Values - Electricity | Annual and Peak Values - Electricity | Annual and Peak Values - Electricity | Annual and Peak Values - Electricity | Annual and Peak Values - Electricity | Annual and Peak Values - Electricity | Annual and Peak Values - Electricity | Annual and Peak Values - Electricity | Annual and Peak Values - Electricity | Annual and Peak Values - Electricity | Annual and Peak Values - Electricity | Annual and Peak Values - Electricity | Annual and Peak Values - Electricity | Annual and Peak Values - Electricity | Annual and Peak Values - Electricity | Annual and Peak Values - Electricity | Annual and Peak Values - Electricity | Annual and Peak Values - Electricity | Annual and Peak Values - Electricity | Annual and Peak Values - Electricity | Annual and Peak Values - Electricity | Annual and Peak Values - Electricity | Annual and Peak Values - Electricity | Annual and Peak Values - Electricity | Annual and Peak Values - Electricity | Annual and Peak Values - Electricity | Annual and Peak Values - Electricity | Annual and Peak Values - Electricity | Annual and Peak Values - Electricity | Annual and Peak Values - Electricity | Annual and Peak Values - Electricity | Annual and Peak Values - Electricity | Annual and Peak Values - Electricity | Annual and Peak Values - Electricity | Annual and Peak Values - Electricity | Annual and Peak Values - Electricity | Annual and Peak Values - Electricity | Annual and Peak Values - Electricity | Annual and Peak Values - Electricity | Annual and Peak Values - Electricity | Annual and Peak Values - Electricity | Annual and Peak Values - Electricity | Annual and Peak Values - Electricity | Annual and Peak Values - Electricity | Annual and Peak Values - Electricity | Annual and Peak Values - Electricity | Annual and Peak Values - Electricity | Annual and Peak Values - Electricity | Annual and Peak Values - Electricity | Annual and Peak Values - Electricity | Annual and Peak Values - Electricity | Annual and Peak Values - Electricity | Annual and Peak Values - Electricity | Annual and Peak Values - Electricity | Annual and Peak Values - Electricity | Annual and Peak Values - Electricity | Annual and Peak Values - Electricity | Annual and Peak Values - Electricity | Annual and Peak Values - Electricity | Annual and Peak Values - Electricity | Annual and Peak Values - Electricity | Annual and Peak Values - Electricity | Annual and Peak Values - Electricity | Annual and Peak Values - Electricity | Annual and Peak Values - Electricity | Annual and Peak Values - Electricity | Annual and Peak Values - Electricity | Annual and Peak Values - Electricity | Annual and Peak Values - Electricity | Annual and Peak Values - Electricity | Annual and Peak Values - Electricity | Annual and Peak Values - Electricity | Annual and Peak Values - Electricity | Annual and Peak Values - Electricity | Annual and Peak Values - Electricity | Annual and Peak Values - Electricity | Annual and Peak Values - Electricity | Annual and Peak Values - Electricity | Annual and Peak Values - Electricity | Annual and Peak Values - Electricity | Annual and Peak Values - Electricity | Annual and Peak Values - Electricity | Annual and Peak Values - Electricity | Annual and Peak Values - Electricity | Annual and Peak Values - Electricity | Annual and Peak Values - Electricity | Annual and Peak Values - Electricity | Annual and Peak Values - Electricity | Annual and Peak Values - Electricity | Annual and Peak Values - Electricity | Annual and Peak Values - Electricity | Annual and Peak Values - Electricity | Annual and Peak Values - Electricity | Annual and Peak Values - Electricity | Annual and Peak Values - Electricity | Annual and Peak Values - Electricity | Annual and Peak Values - Electricity | Annual and Peak Values - Electricity | Annual and Peak Values - Electricity | Annual and Peak Values - Electricity | Annual and Peak Values - Electricity | Annual and Peak Values - Electricity | Annual and Peak Values - Electricity | Annual and Peak Values - Electricity | Annual and Peak Values - Electricity | Annual and Peak Values - Electricity | Annual and Peak Values - Electricity | Annual and Peak Values - Electricity | Annual and Peak Values - Electricity | Annual and Peak Values - Electricity | Annual and Peak Values - Electricity | Annual and Peak Values - Electricity | Annual and Peak Values - Electricity | Annual and Peak Values - Electricity
|  | Electricity Annual Value [kWh] | Electricity Minimum Value [W] | Timestamp of Minimum {TIMESTAMP} | Electricity Maximum Value [W] | Timestamp of Maximum {TIMESTAMP}
| Electricity:Facility | 161761.57 | 6058.16 | 06-JAN-00:10 | 38409.25 | 01-JAN-08:10
| Electricity:Building | 161761.57 | 6058.16 | 06-JAN-00:10 | 38409.25 | 01-JAN-08:10
| Electricity:Zone:ZONE_251 | 4851.64 | 181.7 | 06-JAN-00:10 | 1151.99 | 01-JAN-08:10
| InteriorLights:Electricity | 87287.41 | 1348.98 | 01-JAN-00:10 | 24281.71 | 01-JAN-08:10
| InteriorLights:Electricity:Zone:ZONE_251 | 2617.97 | 40.46 | 01-JAN-00:10 | 728.27 | 01-JAN-08:10
| General:InteriorLights:Electricity | 87287.41 | 1348.98 | 01-JAN-00:10 | 24281.71 | 01-JAN-08:10
| Electricity:Zone:ZONE_252 | 740.31 | 27.73 | 06-JAN-00:10 | 175.78 | 01-JAN-08:10
| InteriorLights:Electricity:Zone:ZONE_252 | 399.47 | 6.17 | 01-JAN-00:10 | 111.13 | 01-JAN-08:10
| Electricity:Zone:ZONE_253 | 569.72 | 21.34 | 06-JAN-00:10 | 135.28 | 01-JAN-08:10
| InteriorLights:Electricity:Zone:ZONE_253 | 307.42 | 4.75 | 01-JAN-00:10 | 85.52 | 01-JAN-08:10
| Electricity:Zone:ZONE_254 | 569.72 | 21.34 | 06-JAN-00:10 | 135.28 | 01-JAN-08:10
| InteriorLights:Electricity:Zone:ZONE_254 | 307.42 | 4.75 | 01-JAN-00:10 | 85.52 | 01-JAN-08:10
| Electricity:Zone:ZONE_255 | 743.66 | 27.85 | 06-JAN-00:10 | 176.58 | 01-JAN-08:10
| InteriorLights:Electricity:Zone:ZONE_255 | 401.28 | 6.2 | 01-JAN-00:10 | 111.63 | 01-JAN-08:10
| Electricity:Zone:ZONE_256 | 3915.91 | 146.66 | 06-JAN-00:10 | 929.81 | 01-JAN-08:10
| InteriorLights:Electricity:Zone:ZONE_256 | 2113.05 | 32.66 | 01-JAN-00:10 | 587.81 | 01-JAN-08:10
| Electricity:Zone:ZONE_257 | 1594.06 | 59.7 | 06-JAN-00:10 | 378.5 | 01-JAN-08:10
| InteriorLights:Electricity:Zone:ZONE_257 | 860.16 | 13.29 | 01-JAN-00:10 | 239.28 | 01-JAN-08:10
| Electricity:Zone:ZONE_258 | 3044.23 | 114.01 | 06-JAN-00:10 | 722.83 | 01-JAN-08:10
| InteriorLights:Electricity:Zone:ZONE_258 | 1642.68 | 25.39 | 01-JAN-00:10 | 456.96 | 01-JAN-08:10
| Electricity:Zone:ZONE_259 | 4851.64 | 181.7 | 06-JAN-00:10 | 1151.99 | 01-JAN-08:10
| InteriorLights:Electricity:Zone:ZONE_259 | 2617.97 | 40.46 | 01-JAN-00:10 | 728.27 | 01-JAN-08:10
| Electricity:Zone:ZONE_260 | 740.31 | 27.73 | 06-JAN-00:10 | 175.78 | 01-JAN-08:10
| InteriorLights:Electricity:Zone:ZONE_260 | 399.47 | 6.17 | 01-JAN-00:10 | 111.13 | 01-JAN-08:10
| Electricity:Zone:ZONE_261 | 569.72 | 21.34 | 06-JAN-00:10 | 135.28 | 01-JAN-08:10
| InteriorLights:Electricity:Zone:ZONE_261 | 307.42 | 4.75 | 01-JAN-00:10 | 85.52 | 01-JAN-08:10
| Electricity:Zone:ZONE_262 | 569.72 | 21.34 | 06-JAN-00:10 | 135.28 | 01-JAN-08:10
| InteriorLights:Electricity:Zone:ZONE_262 | 307.42 | 4.75 | 01-JAN-00:10 | 85.52 | 01-JAN-08:10
| Electricity:Zone:ZONE_263 | 743.66 | 27.85 | 06-JAN-00:10 | 176.58 | 01-JAN-08:10
| InteriorLights:Electricity:Zone:ZONE_263 | 401.28 | 6.2 | 01-JAN-00:10 | 111.63 | 01-JAN-08:10
| Electricity:Zone:ZONE_264 | 3915.91 | 146.66 | 06-JAN-00:10 | 929.81 | 01-JAN-08:10
| InteriorLights:Electricity:Zone:ZONE_264 | 2113.05 | 32.66 | 01-JAN-00:10 | 587.81 | 01-JAN-08:10
| Electricity:Zone:ZONE_265 | 1594.06 | 59.7 | 06-JAN-00:10 | 378.5 | 01-JAN-08:10
| InteriorLights:Electricity:Zone:ZONE_265 | 860.16 | 13.29 | 01-JAN-00:10 | 239.28 | 01-JAN-08:10
| Electricity:Zone:ZONE_266 | 3044.23 | 114.01 | 06-JAN-00:10 | 722.83 | 01-JAN-08:10
| InteriorLights:Electricity:Zone:ZONE_266 | 1642.68 | 25.39 | 01-JAN-00:10 | 456.96 | 01-JAN-08:10
| Electricity:Zone:ZONE_267 | 539.37 | 20.2 | 06-JAN-00:10 | 128.07 | 01-JAN-08:10
| InteriorLights:Electricity:Zone:ZONE_267 | 291.05 | 4.5 | 01-JAN-00:10 | 80.96 | 01-JAN-08:10
| Electricity:Zone:ZONE_268 | 273.52 | 10.24 | 06-JAN-00:10 | 64.95 | 01-JAN-08:10
| InteriorLights:Electricity:Zone:ZONE_268 | 147.59 | 2.28 | 01-JAN-00:10 | 41.06 | 01-JAN-08:10
| Electricity:Zone:ZONE_269 | 2658.03 | 99.55 | 06-JAN-00:10 | 631.13 | 01-JAN-08:10
| InteriorLights:Electricity:Zone:ZONE_269 | 1434.29 | 22.17 | 01-JAN-00:10 | 398.99 | 01-JAN-08:10
| Electricity:Zone:ZONE_270 | 1313.37 | 49.19 | 06-JAN-00:10 | 311.85 | 01-JAN-08:10
| InteriorLights:Electricity:Zone:ZONE_270 | 708.7 | 10.95 | 01-JAN-00:10 | 197.15 | 01-JAN-08:10
| Electricity:Zone:ZONE_271 | 592.24 | 22.18 | 06-JAN-00:10 | 140.62 | 01-JAN-08:10
| InteriorLights:Electricity:Zone:ZONE_271 | 319.58 | 4.94 | 01-JAN-00:10 | 88.9 | 01-JAN-08:10
| Electricity:Zone:ZONE_272 | 575.89 | 21.57 | 06-JAN-00:10 | 136.74 | 01-JAN-08:10
| InteriorLights:Electricity:Zone:ZONE_272 | 310.76 | 4.8 | 01-JAN-00:10 | 86.45 | 01-JAN-08:10
| Electricity:Zone:ZONE_273 | 795.93 | 29.81 | 06-JAN-00:10 | 188.99 | 01-JAN-08:10
| InteriorLights:Electricity:Zone:ZONE_273 | 429.49 | 6.64 | 01-JAN-00:10 | 119.47 | 01-JAN-08:10
| Electricity:Zone:ZONE_274 | 785.78 | 29.43 | 06-JAN-00:10 | 186.58 | 01-JAN-08:10
| InteriorLights:Electricity:Zone:ZONE_274 | 424.01 | 6.55 | 01-JAN-00:10 | 117.95 | 01-JAN-08:10
| Electricity:Zone:ZONE_275 | 584.69 | 21.9 | 06-JAN-00:10 | 138.83 | 01-JAN-08:10
| InteriorLights:Electricity:Zone:ZONE_275 | 315.5 | 4.88 | 01-JAN-00:10 | 87.77 | 01-JAN-08:10
| Electricity:Zone:ZONE_276 | 724.87 | 27.15 | 06-JAN-00:10 | 172.12 | 01-JAN-08:10
| InteriorLights:Electricity:Zone:ZONE_276 | 391.15 | 6.04 | 01-JAN-00:10 | 108.81 | 01-JAN-08:10
| Electricity:Zone:ZONE_277 | 539.37 | 20.2 | 06-JAN-00:10 | 128.07 | 01-JAN-08:10
| InteriorLights:Electricity:Zone:ZONE_277 | 291.05 | 4.5 | 01-JAN-00:10 | 80.96 | 01-JAN-08:10
| Electricity:Zone:ZONE_278 | 273.52 | 10.24 | 06-JAN-00:10 | 64.95 | 01-JAN-08:10
| InteriorLights:Electricity:Zone:ZONE_278 | 147.59 | 2.28 | 01-JAN-00:10 | 41.06 | 01-JAN-08:10
| Electricity:Zone:ZONE_279 | 2658.03 | 99.55 | 06-JAN-00:10 | 631.13 | 01-JAN-08:10
| InteriorLights:Electricity:Zone:ZONE_279 | 1434.29 | 22.17 | 01-JAN-00:10 | 398.99 | 01-JAN-08:10
| Electricity:Zone:ZONE_280 | 1313.37 | 49.19 | 06-JAN-00:10 | 311.85 | 01-JAN-08:10
| InteriorLights:Electricity:Zone:ZONE_280 | 708.7 | 10.95 | 01-JAN-00:10 | 197.15 | 01-JAN-08:10
| Electricity:Zone:ZONE_281 | 592.24 | 22.18 | 06-JAN-00:10 | 140.62 | 01-JAN-08:10
| InteriorLights:Electricity:Zone:ZONE_281 | 319.58 | 4.94 | 01-JAN-00:10 | 88.9 | 01-JAN-08:10
| Electricity:Zone:ZONE_282 | 575.89 | 21.57 | 06-JAN-00:10 | 136.74 | 01-JAN-08:10
| InteriorLights:Electricity:Zone:ZONE_282 | 310.76 | 4.8 | 01-JAN-00:10 | 86.45 | 01-JAN-08:10
| Electricity:Zone:ZONE_283 | 773.96 | 28.99 | 06-JAN-00:10 | 183.77 | 01-JAN-08:10
| InteriorLights:Electricity:Zone:ZONE_283 | 417.63 | 6.45 | 01-JAN-00:10 | 116.18 | 01-JAN-08:10
| Electricity:Zone:ZONE_284 | 795.93 | 29.81 | 06-JAN-00:10 | 188.99 | 01-JAN-08:10
| InteriorLights:Electricity:Zone:ZONE_284 | 429.49 | 6.64 | 01-JAN-00:10 | 119.47 | 01-JAN-08:10
| Electricity:Zone:ZONE_285 | 785.78 | 29.43 | 06-JAN-00:10 | 186.58 | 01-JAN-08:10
| InteriorLights:Electricity:Zone:ZONE_285 | 424.01 | 6.55 | 01-JAN-00:10 | 117.95 | 01-JAN-08:10
| Electricity:Zone:ZONE_286 | 584.69 | 21.9 | 06-JAN-00:10 | 138.83 | 01-JAN-08:10
| InteriorLights:Electricity:Zone:ZONE_286 | 315.5 | 4.88 | 01-JAN-00:10 | 87.77 | 01-JAN-08:10
| Electricity:Zone:ZONE_287 | 1313.38 | 49.19 | 06-JAN-00:10 | 311.85 | 01-JAN-08:10
| InteriorLights:Electricity:Zone:ZONE_287 | 708.7 | 10.95 | 01-JAN-00:10 | 197.15 | 01-JAN-08:10
| Electricity:Zone:ZONE_288 | 4851.64 | 181.7 | 06-JAN-00:10 | 1151.99 | 01-JAN-08:10
| InteriorLights:Electricity:Zone:ZONE_288 | 2617.97 | 40.46 | 01-JAN-00:10 | 728.27 | 01-JAN-08:10
| Electricity:Zone:ZONE_289 | 740.31 | 27.73 | 06-JAN-00:10 | 175.78 | 01-JAN-08:10
| InteriorLights:Electricity:Zone:ZONE_289 | 399.47 | 6.17 | 01-JAN-00:10 | 111.13 | 01-JAN-08:10
| Electricity:Zone:ZONE_290 | 569.72 | 21.34 | 06-JAN-00:10 | 135.28 | 01-JAN-08:10
| InteriorLights:Electricity:Zone:ZONE_290 | 307.42 | 4.75 | 01-JAN-00:10 | 85.52 | 01-JAN-08:10
| Electricity:Zone:ZONE_291 | 569.72 | 21.34 | 06-JAN-00:10 | 135.28 | 01-JAN-08:10
| InteriorLights:Electricity:Zone:ZONE_291 | 307.42 | 4.75 | 01-JAN-00:10 | 85.52 | 01-JAN-08:10
| Electricity:Zone:ZONE_292 | 743.66 | 27.85 | 06-JAN-00:10 | 176.58 | 01-JAN-08:10
| InteriorLights:Electricity:Zone:ZONE_292 | 401.28 | 6.2 | 01-JAN-00:10 | 111.63 | 01-JAN-08:10
| Electricity:Zone:ZONE_293 | 3915.91 | 146.66 | 06-JAN-00:10 | 929.81 | 01-JAN-08:10
| InteriorLights:Electricity:Zone:ZONE_293 | 2113.05 | 32.66 | 01-JAN-00:10 | 587.81 | 01-JAN-08:10
| Electricity:Zone:ZONE_294 | 1594.06 | 59.7 | 06-JAN-00:10 | 378.5 | 01-JAN-08:10
| InteriorLights:Electricity:Zone:ZONE_294 | 860.16 | 13.29 | 01-JAN-00:10 | 239.28 | 01-JAN-08:10
| Electricity:Zone:ZONE_295 | 3044.23 | 114.01 | 06-JAN-00:10 | 722.83 | 01-JAN-08:10
| InteriorLights:Electricity:Zone:ZONE_295 | 1642.68 | 25.39 | 01-JAN-00:10 | 456.96 | 01-JAN-08:10
| Electricity:Zone:ZONE_296 | 539.37 | 20.2 | 06-JAN-00:10 | 128.07 | 01-JAN-08:10
| InteriorLights:Electricity:Zone:ZONE_296 | 291.05 | 4.5 | 01-JAN-00:10 | 80.96 | 01-JAN-08:10
| Electricity:Zone:ZONE_297 | 273.52 | 10.24 | 06-JAN-00:10 | 64.95 | 01-JAN-08:10
| InteriorLights:Electricity:Zone:ZONE_297 | 147.59 | 2.28 | 01-JAN-00:10 | 41.06 | 01-JAN-08:10
| Electricity:Zone:ZONE_298 | 2658.03 | 99.55 | 06-JAN-00:10 | 631.13 | 01-JAN-08:10
| InteriorLights:Electricity:Zone:ZONE_298 | 1434.29 | 22.17 | 01-JAN-00:10 | 398.99 | 01-JAN-08:10
| Electricity:Zone:ZONE_299 | 1313.37 | 49.19 | 06-JAN-00:10 | 311.85 | 01-JAN-08:10
| InteriorLights:Electricity:Zone:ZONE_299 | 708.7 | 10.95 | 01-JAN-00:10 | 197.15 | 01-JAN-08:10
| Electricity:Zone:ZONE_300 | 592.24 | 22.18 | 06-JAN-00:10 | 140.62 | 01-JAN-08:10
| InteriorLights:Electricity:Zone:ZONE_300 | 319.58 | 4.94 | 01-JAN-00:10 | 88.9 | 01-JAN-08:10
| Electricity:Zone:ZONE_301 | 575.89 | 21.57 | 06-JAN-00:10 | 136.74 | 01-JAN-08:10
| InteriorLights:Electricity:Zone:ZONE_301 | 310.76 | 4.8 | 01-JAN-00:10 | 86.45 | 01-JAN-08:10
| Electricity:Zone:ZONE_302 | 785.78 | 29.43 | 06-JAN-00:10 | 186.58 | 01-JAN-08:10
| InteriorLights:Electricity:Zone:ZONE_302 | 424.01 | 6.55 | 01-JAN-00:10 | 117.95 | 01-JAN-08:10
| Electricity:Zone:ZONE_303 | 584.69 | 21.9 | 06-JAN-00:10 | 138.83 | 01-JAN-08:10
| InteriorLights:Electricity:Zone:ZONE_303 | 315.5 | 4.88 | 01-JAN-00:10 | 87.77 | 01-JAN-08:10
| Electricity:Zone:ZONE_304 | 1313.38 | 49.19 | 06-JAN-00:10 | 311.85 | 01-JAN-08:10
| InteriorLights:Electricity:Zone:ZONE_304 | 708.7 | 10.95 | 01-JAN-00:10 | 197.15 | 01-JAN-08:10
| Electricity:Zone:ZONE_305 | 1313.38 | 49.19 | 06-JAN-00:10 | 311.85 | 01-JAN-08:10
| InteriorLights:Electricity:Zone:ZONE_305 | 708.7 | 10.95 | 01-JAN-00:10 | 197.15 | 01-JAN-08:10
| Electricity:Zone:ZONE_306 | 4851.64 | 181.7 | 06-JAN-00:10 | 1151.99 | 01-JAN-08:10
| InteriorLights:Electricity:Zone:ZONE_306 | 2617.97 | 40.46 | 01-JAN-00:10 | 728.27 | 01-JAN-08:10
| Electricity:Zone:ZONE_307 | 740.31 | 27.73 | 06-JAN-00:10 | 175.78 | 01-JAN-08:10
| InteriorLights:Electricity:Zone:ZONE_307 | 399.47 | 6.17 | 01-JAN-00:10 | 111.13 | 01-JAN-08:10
| Electricity:Zone:ZONE_308 | 569.72 | 21.34 | 06-JAN-00:10 | 135.28 | 01-JAN-08:10
| InteriorLights:Electricity:Zone:ZONE_308 | 307.42 | 4.75 | 01-JAN-00:10 | 85.52 | 01-JAN-08:10
| Electricity:Zone:ZONE_309 | 569.72 | 21.34 | 06-JAN-00:10 | 135.28 | 01-JAN-08:10
| InteriorLights:Electricity:Zone:ZONE_309 | 307.42 | 4.75 | 01-JAN-00:10 | 85.52 | 01-JAN-08:10
| Electricity:Zone:ZONE_310 | 743.66 | 27.85 | 06-JAN-00:10 | 176.58 | 01-JAN-08:10
| InteriorLights:Electricity:Zone:ZONE_310 | 401.28 | 6.2 | 01-JAN-00:10 | 111.63 | 01-JAN-08:10
| Electricity:Zone:ZONE_311 | 3915.91 | 146.66 | 06-JAN-00:10 | 929.81 | 01-JAN-08:10
| InteriorLights:Electricity:Zone:ZONE_311 | 2113.05 | 32.66 | 01-JAN-00:10 | 587.81 | 01-JAN-08:10
| Electricity:Zone:ZONE_312 | 1594.06 | 59.7 | 06-JAN-00:10 | 378.5 | 01-JAN-08:10
| InteriorLights:Electricity:Zone:ZONE_312 | 860.16 | 13.29 | 01-JAN-00:10 | 239.28 | 01-JAN-08:10
| Electricity:Zone:ZONE_313 | 3044.23 | 114.01 | 06-JAN-00:10 | 722.83 | 01-JAN-08:10
| InteriorLights:Electricity:Zone:ZONE_313 | 1642.68 | 25.39 | 01-JAN-00:10 | 456.96 | 01-JAN-08:10
| Electricity:Zone:ZONE_314 | 4851.64 | 181.7 | 06-JAN-00:10 | 1151.99 | 01-JAN-08:10
| InteriorLights:Electricity:Zone:ZONE_314 | 2617.97 | 40.46 | 01-JAN-00:10 | 728.27 | 01-JAN-08:10
| Electricity:Zone:ZONE_315 | 740.31 | 27.73 | 06-JAN-00:10 | 175.78 | 01-JAN-08:10
| InteriorLights:Electricity:Zone:ZONE_315 | 399.47 | 6.17 | 01-JAN-00:10 | 111.13 | 01-JAN-08:10
| Electricity:Zone:ZONE_316 | 569.72 | 21.34 | 06-JAN-00:10 | 135.28 | 01-JAN-08:10
| InteriorLights:Electricity:Zone:ZONE_316 | 307.42 | 4.75 | 01-JAN-00:10 | 85.52 | 01-JAN-08:10
| Electricity:Zone:ZONE_317 | 569.72 | 21.34 | 06-JAN-00:10 | 135.28 | 01-JAN-08:10
| InteriorLights:Electricity:Zone:ZONE_317 | 307.42 | 4.75 | 01-JAN-00:10 | 85.52 | 01-JAN-08:10
| Electricity:Zone:ZONE_318 | 743.66 | 27.85 | 06-JAN-00:10 | 176.58 | 01-JAN-08:10
| InteriorLights:Electricity:Zone:ZONE_318 | 401.28 | 6.2 | 01-JAN-00:10 | 111.63 | 01-JAN-08:10
| Electricity:Zone:ZONE_319 | 3915.91 | 146.66 | 06-JAN-00:10 | 929.81 | 01-JAN-08:10
| InteriorLights:Electricity:Zone:ZONE_319 | 2113.05 | 32.66 | 01-JAN-00:10 | 587.81 | 01-JAN-08:10
| Electricity:Zone:ZONE_320 | 1594.06 | 59.7 | 06-JAN-00:10 | 378.5 | 01-JAN-08:10
| InteriorLights:Electricity:Zone:ZONE_320 | 860.16 | 13.29 | 01-JAN-00:10 | 239.28 | 01-JAN-08:10
| Electricity:Zone:ZONE_321 | 3044.23 | 114.01 | 06-JAN-00:10 | 722.83 | 01-JAN-08:10
| InteriorLights:Electricity:Zone:ZONE_321 | 1642.68 | 25.39 | 01-JAN-00:10 | 456.96 | 01-JAN-08:10
| Electricity:Zone:ZONE_322 | 539.37 | 20.2 | 06-JAN-00:10 | 128.07 | 01-JAN-08:10
| InteriorLights:Electricity:Zone:ZONE_322 | 291.05 | 4.5 | 01-JAN-00:10 | 80.96 | 01-JAN-08:10
| Electricity:Zone:ZONE_323 | 273.52 | 10.24 | 06-JAN-00:10 | 64.95 | 01-JAN-08:10
| InteriorLights:Electricity:Zone:ZONE_323 | 147.59 | 2.28 | 01-JAN-00:10 | 41.06 | 01-JAN-08:10
| Electricity:Zone:ZONE_324 | 2658.03 | 99.55 | 06-JAN-00:10 | 631.13 | 01-JAN-08:10
| InteriorLights:Electricity:Zone:ZONE_324 | 1434.29 | 22.17 | 01-JAN-00:10 | 398.99 | 01-JAN-08:10
| Electricity:Zone:ZONE_325 | 1313.37 | 49.19 | 06-JAN-00:10 | 311.85 | 01-JAN-08:10
| InteriorLights:Electricity:Zone:ZONE_325 | 708.7 | 10.95 | 01-JAN-00:10 | 197.15 | 01-JAN-08:10
| Electricity:Zone:ZONE_326 | 592.24 | 22.18 | 06-JAN-00:10 | 140.62 | 01-JAN-08:10
| InteriorLights:Electricity:Zone:ZONE_326 | 319.58 | 4.94 | 01-JAN-00:10 | 88.9 | 01-JAN-08:10
| Electricity:Zone:ZONE_327 | 575.89 | 21.57 | 06-JAN-00:10 | 136.74 | 01-JAN-08:10
| InteriorLights:Electricity:Zone:ZONE_327 | 310.76 | 4.8 | 01-JAN-00:10 | 86.45 | 01-JAN-08:10
| Electricity:Zone:ZONE_328 | 795.93 | 29.81 | 06-JAN-00:10 | 188.99 | 01-JAN-08:10
| InteriorLights:Electricity:Zone:ZONE_328 | 429.49 | 6.64 | 01-JAN-00:10 | 119.47 | 01-JAN-08:10
| Electricity:Zone:ZONE_329 | 785.78 | 29.43 | 06-JAN-00:10 | 186.58 | 01-JAN-08:10
| InteriorLights:Electricity:Zone:ZONE_329 | 424.01 | 6.55 | 01-JAN-00:10 | 117.95 | 01-JAN-08:10
| Electricity:Zone:ZONE_330 | 584.69 | 21.9 | 06-JAN-00:10 | 138.83 | 01-JAN-08:10
| InteriorLights:Electricity:Zone:ZONE_330 | 315.5 | 4.88 | 01-JAN-00:10 | 87.77 | 01-JAN-08:10
| Electricity:Zone:ZONE_331 | 724.87 | 27.15 | 06-JAN-00:10 | 172.12 | 01-JAN-08:10
| InteriorLights:Electricity:Zone:ZONE_331 | 391.15 | 6.04 | 01-JAN-00:10 | 108.81 | 01-JAN-08:10
| Electricity:Zone:ZONE_332 | 539.37 | 20.2 | 06-JAN-00:10 | 128.07 | 01-JAN-08:10
| InteriorLights:Electricity:Zone:ZONE_332 | 291.05 | 4.5 | 01-JAN-00:10 | 80.96 | 01-JAN-08:10
| Electricity:Zone:ZONE_333 | 273.52 | 10.24 | 06-JAN-00:10 | 64.95 | 01-JAN-08:10
| InteriorLights:Electricity:Zone:ZONE_333 | 147.59 | 2.28 | 01-JAN-00:10 | 41.06 | 01-JAN-08:10
| Electricity:Zone:ZONE_334 | 2658.03 | 99.55 | 06-JAN-00:10 | 631.13 | 01-JAN-08:10
| InteriorLights:Electricity:Zone:ZONE_334 | 1434.29 | 22.17 | 01-JAN-00:10 | 398.99 | 01-JAN-08:10
| Electricity:Zone:ZONE_335 | 1313.37 | 49.19 | 06-JAN-00:10 | 311.85 | 01-JAN-08:10
| InteriorLights:Electricity:Zone:ZONE_335 | 708.7 | 10.95 | 01-JAN-00:10 | 197.15 | 01-JAN-08:10
| Electricity:Zone:ZONE_336 | 592.24 | 22.18 | 06-JAN-00:10 | 140.62 | 01-JAN-08:10
| InteriorLights:Electricity:Zone:ZONE_336 | 319.58 | 4.94 | 01-JAN-00:10 | 88.9 | 01-JAN-08:10
| Electricity:Zone:ZONE_337 | 575.89 | 21.57 | 06-JAN-00:10 | 136.74 | 01-JAN-08:10
| InteriorLights:Electricity:Zone:ZONE_337 | 310.76 | 4.8 | 01-JAN-00:10 | 86.45 | 01-JAN-08:10
| Electricity:Zone:ZONE_338 | 773.96 | 28.99 | 06-JAN-00:10 | 183.77 | 01-JAN-08:10
| InteriorLights:Electricity:Zone:ZONE_338 | 417.63 | 6.45 | 01-JAN-00:10 | 116.18 | 01-JAN-08:10
| Electricity:Zone:ZONE_339 | 795.93 | 29.81 | 06-JAN-00:10 | 188.99 | 01-JAN-08:10
| InteriorLights:Electricity:Zone:ZONE_339 | 429.49 | 6.64 | 01-JAN-00:10 | 119.47 | 01-JAN-08:10
| Electricity:Zone:ZONE_340 | 785.78 | 29.43 | 06-JAN-00:10 | 186.58 | 01-JAN-08:10
| InteriorLights:Electricity:Zone:ZONE_340 | 424.01 | 6.55 | 01-JAN-00:10 | 117.95 | 01-JAN-08:10
| Electricity:Zone:ZONE_341 | 584.69 | 21.9 | 06-JAN-00:10 | 138.83 | 01-JAN-08:10
| InteriorLights:Electricity:Zone:ZONE_341 | 315.5 | 4.88 | 01-JAN-00:10 | 87.77 | 01-JAN-08:10
| Electricity:Zone:ZONE_342 | 1313.38 | 49.19 | 06-JAN-00:10 | 311.85 | 01-JAN-08:10
| InteriorLights:Electricity:Zone:ZONE_342 | 708.7 | 10.95 | 01-JAN-00:10 | 197.15 | 01-JAN-08:10
| Electricity:Zone:ZONE_343 | 4851.64 | 181.7 | 06-JAN-00:10 | 1151.99 | 01-JAN-08:10
| InteriorLights:Electricity:Zone:ZONE_343 | 2617.97 | 40.46 | 01-JAN-00:10 | 728.27 | 01-JAN-08:10
| Electricity:Zone:ZONE_344 | 740.31 | 27.73 | 06-JAN-00:10 | 175.78 | 01-JAN-08:10
| InteriorLights:Electricity:Zone:ZONE_344 | 399.47 | 6.17 | 01-JAN-00:10 | 111.13 | 01-JAN-08:10
| Electricity:Zone:ZONE_345 | 569.72 | 21.34 | 06-JAN-00:10 | 135.28 | 01-JAN-08:10
| InteriorLights:Electricity:Zone:ZONE_345 | 307.42 | 4.75 | 01-JAN-00:10 | 85.52 | 01-JAN-08:10
| Electricity:Zone:ZONE_346 | 569.72 | 21.34 | 06-JAN-00:10 | 135.28 | 01-JAN-08:10
| InteriorLights:Electricity:Zone:ZONE_346 | 307.42 | 4.75 | 01-JAN-00:10 | 85.52 | 01-JAN-08:10
| Electricity:Zone:ZONE_347 | 743.66 | 27.85 | 06-JAN-00:10 | 176.58 | 01-JAN-08:10
| InteriorLights:Electricity:Zone:ZONE_347 | 401.28 | 6.2 | 01-JAN-00:10 | 111.63 | 01-JAN-08:10
| Electricity:Zone:ZONE_348 | 3915.91 | 146.66 | 06-JAN-00:10 | 929.81 | 01-JAN-08:10
| InteriorLights:Electricity:Zone:ZONE_348 | 2113.05 | 32.66 | 01-JAN-00:10 | 587.81 | 01-JAN-08:10
| Electricity:Zone:ZONE_349 | 1594.06 | 59.7 | 06-JAN-00:10 | 378.5 | 01-JAN-08:10
| InteriorLights:Electricity:Zone:ZONE_349 | 860.16 | 13.29 | 01-JAN-00:10 | 239.28 | 01-JAN-08:10
| Electricity:Zone:ZONE_350 | 3044.23 | 114.01 | 06-JAN-00:10 | 722.83 | 01-JAN-08:10
| InteriorLights:Electricity:Zone:ZONE_350 | 1642.68 | 25.39 | 01-JAN-00:10 | 456.96 | 01-JAN-08:10
| Electricity:Zone:ZONE_351 | 539.37 | 20.2 | 06-JAN-00:10 | 128.07 | 01-JAN-08:10
| InteriorLights:Electricity:Zone:ZONE_351 | 291.05 | 4.5 | 01-JAN-00:10 | 80.96 | 01-JAN-08:10
| Electricity:Zone:ZONE_352 | 273.52 | 10.24 | 06-JAN-00:10 | 64.95 | 01-JAN-08:10
| InteriorLights:Electricity:Zone:ZONE_352 | 147.59 | 2.28 | 01-JAN-00:10 | 41.06 | 01-JAN-08:10
| Electricity:Zone:ZONE_353 | 2658.03 | 99.55 | 06-JAN-00:10 | 631.13 | 01-JAN-08:10
| InteriorLights:Electricity:Zone:ZONE_353 | 1434.29 | 22.17 | 01-JAN-00:10 | 398.99 | 01-JAN-08:10
| Electricity:Zone:ZONE_354 | 1313.37 | 49.19 | 06-JAN-00:10 | 311.85 | 01-JAN-08:10
| InteriorLights:Electricity:Zone:ZONE_354 | 708.7 | 10.95 | 01-JAN-00:10 | 197.15 | 01-JAN-08:10
| Electricity:Zone:ZONE_355 | 592.24 | 22.18 | 06-JAN-00:10 | 140.62 | 01-JAN-08:10
| InteriorLights:Electricity:Zone:ZONE_355 | 319.58 | 4.94 | 01-JAN-00:10 | 88.9 | 01-JAN-08:10
| Electricity:Zone:ZONE_356 | 575.89 | 21.57 | 06-JAN-00:10 | 136.74 | 01-JAN-08:10
| InteriorLights:Electricity:Zone:ZONE_356 | 310.76 | 4.8 | 01-JAN-00:10 | 86.45 | 01-JAN-08:10
| Electricity:Zone:ZONE_357 | 584.69 | 21.9 | 06-JAN-00:10 | 138.83 | 01-JAN-08:10
| InteriorLights:Electricity:Zone:ZONE_357 | 315.5 | 4.88 | 01-JAN-00:10 | 87.77 | 01-JAN-08:10
| Electricity:Zone:ZONE_358 | 1313.38 | 49.19 | 06-JAN-00:10 | 311.85 | 01-JAN-08:10
| InteriorLights:Electricity:Zone:ZONE_358 | 708.7 | 10.95 | 01-JAN-00:10 | 197.15 | 01-JAN-08:10
| Electricity:Zone:ZONE_359 | 1313.38 | 49.19 | 06-JAN-00:10 | 311.85 | 01-JAN-08:10
| InteriorLights:Electricity:Zone:ZONE_359 | 708.7 | 10.95 | 01-JAN-00:10 | 197.15 | 01-JAN-08:10
| Electricity:Zone:ZONE_360 | 785.78 | 29.43 | 06-JAN-00:10 | 186.58 | 01-JAN-08:10
| InteriorLights:Electricity:Zone:ZONE_360 | 424.01 | 6.55 | 01-JAN-00:10 | 117.95 | 01-JAN-08:10
| Electricity:Zone:ZONE_361 | 724.87 | 27.15 | 06-JAN-00:10 | 172.12 | 01-JAN-08:10
| InteriorLights:Electricity:Zone:ZONE_361 | 391.15 | 6.04 | 01-JAN-00:10 | 108.81 | 01-JAN-08:10
| Electricity:Zone:ZONE_362 | 773.96 | 28.99 | 06-JAN-00:10 | 183.77 | 01-JAN-08:10
| InteriorLights:Electricity:Zone:ZONE_362 | 417.63 | 6.45 | 01-JAN-00:10 | 116.18 | 01-JAN-08:10
| Electricity:Zone:ZONE_363 | 724.87 | 27.15 | 06-JAN-00:10 | 172.12 | 01-JAN-08:10
| InteriorLights:Electricity:Zone:ZONE_363 | 391.15 | 6.04 | 01-JAN-00:10 | 108.81 | 01-JAN-08:10
| Electricity:Zone:ZONE_364 | 773.96 | 28.99 | 06-JAN-00:10 | 183.77 | 01-JAN-08:10
| InteriorLights:Electricity:Zone:ZONE_364 | 417.63 | 6.45 | 01-JAN-00:10 | 116.18 | 01-JAN-08:10
| Electricity:Zone:ZONE_365 | 795.93 | 29.81 | 06-JAN-00:10 | 188.99 | 01-JAN-08:10
| InteriorLights:Electricity:Zone:ZONE_365 | 429.49 | 6.64 | 01-JAN-00:10 | 119.47 | 01-JAN-08:10
| Electricity:Zone:ZONE_366 | 773.96 | 28.99 | 06-JAN-00:10 | 183.77 | 01-JAN-08:10
| InteriorLights:Electricity:Zone:ZONE_366 | 417.63 | 6.45 | 01-JAN-00:10 | 116.18 | 01-JAN-08:10
| Electricity:Zone:ZONE_367 | 724.87 | 27.15 | 06-JAN-00:10 | 172.12 | 01-JAN-08:10
| InteriorLights:Electricity:Zone:ZONE_367 | 391.15 | 6.04 | 01-JAN-00:10 | 108.81 | 01-JAN-08:10
| Electricity:Zone:ZONE_368 | 724.87 | 27.15 | 06-JAN-00:10 | 172.12 | 01-JAN-08:10
| InteriorLights:Electricity:Zone:ZONE_368 | 391.15 | 6.04 | 01-JAN-00:10 | 108.81 | 01-JAN-08:10
| Electricity:Zone:ZONE_369 | 773.96 | 28.99 | 06-JAN-00:10 | 183.77 | 01-JAN-08:10
| InteriorLights:Electricity:Zone:ZONE_369 | 417.63 | 6.45 | 01-JAN-00:10 | 116.18 | 01-JAN-08:10
| Electricity:Zone:ZONE_370 | 795.93 | 29.81 | 06-JAN-00:10 | 188.99 | 01-JAN-08:10
| InteriorLights:Electricity:Zone:ZONE_370 | 429.49 | 6.64 | 01-JAN-00:10 | 119.47 | 01-JAN-08:10
| InteriorEquipment:Electricity | 74474.16 | 4709.18 | 06-JAN-00:10 | 14127.54 | 01-JAN-08:10
| InteriorEquipment:Electricity:Zone:ZONE_251 | 2233.67 | 141.24 | 06-JAN-00:10 | 423.72 | 01-JAN-08:10
| ElectricEquipment:InteriorEquipment:Electricity | 74474.16 | 4709.18 | 06-JAN-00:10 | 14127.54 | 01-JAN-08:10
| InteriorEquipment:Electricity:Zone:ZONE_252 | 340.83 | 21.55 | 06-JAN-00:10 | 64.66 | 01-JAN-08:10
| InteriorEquipment:Electricity:Zone:ZONE_253 | 262.29 | 16.59 | 06-JAN-00:10 | 49.76 | 01-JAN-08:10
| InteriorEquipment:Electricity:Zone:ZONE_254 | 262.29 | 16.59 | 06-JAN-00:10 | 49.76 | 01-JAN-08:10
| InteriorEquipment:Electricity:Zone:ZONE_255 | 342.38 | 21.65 | 06-JAN-00:10 | 64.95 | 01-JAN-08:10
| InteriorEquipment:Electricity:Zone:ZONE_256 | 1802.86 | 114 | 06-JAN-00:10 | 342 | 01-JAN-08:10
| InteriorEquipment:Electricity:Zone:ZONE_257 | 733.9 | 46.41 | 06-JAN-00:10 | 139.22 | 01-JAN-08:10
| InteriorEquipment:Electricity:Zone:ZONE_258 | 1401.55 | 88.62 | 06-JAN-00:10 | 265.87 | 01-JAN-08:10
| InteriorEquipment:Electricity:Zone:ZONE_259 | 2233.67 | 141.24 | 06-JAN-00:10 | 423.72 | 01-JAN-08:10
| InteriorEquipment:Electricity:Zone:ZONE_260 | 340.83 | 21.55 | 06-JAN-00:10 | 64.66 | 01-JAN-08:10
| InteriorEquipment:Electricity:Zone:ZONE_261 | 262.29 | 16.59 | 06-JAN-00:10 | 49.76 | 01-JAN-08:10
| InteriorEquipment:Electricity:Zone:ZONE_262 | 262.29 | 16.59 | 06-JAN-00:10 | 49.76 | 01-JAN-08:10
| InteriorEquipment:Electricity:Zone:ZONE_263 | 342.38 | 21.65 | 06-JAN-00:10 | 64.95 | 01-JAN-08:10
| InteriorEquipment:Electricity:Zone:ZONE_264 | 1802.86 | 114 | 06-JAN-00:10 | 342 | 01-JAN-08:10
| InteriorEquipment:Electricity:Zone:ZONE_265 | 733.9 | 46.41 | 06-JAN-00:10 | 139.22 | 01-JAN-08:10
| InteriorEquipment:Electricity:Zone:ZONE_266 | 1401.55 | 88.62 | 06-JAN-00:10 | 265.87 | 01-JAN-08:10
| InteriorEquipment:Electricity:Zone:ZONE_267 | 248.32 | 15.7 | 06-JAN-00:10 | 47.11 | 01-JAN-08:10
| InteriorEquipment:Electricity:Zone:ZONE_268 | 125.93 | 7.96 | 06-JAN-00:10 | 23.89 | 01-JAN-08:10
| InteriorEquipment:Electricity:Zone:ZONE_269 | 1223.74 | 77.38 | 06-JAN-00:10 | 232.14 | 01-JAN-08:10
| InteriorEquipment:Electricity:Zone:ZONE_270 | 604.67 | 38.23 | 06-JAN-00:10 | 114.7 | 01-JAN-08:10
| InteriorEquipment:Electricity:Zone:ZONE_271 | 272.66 | 17.24 | 06-JAN-00:10 | 51.72 | 01-JAN-08:10
| InteriorEquipment:Electricity:Zone:ZONE_272 | 265.14 | 16.77 | 06-JAN-00:10 | 50.3 | 01-JAN-08:10
| InteriorEquipment:Electricity:Zone:ZONE_273 | 366.44 | 23.17 | 06-JAN-00:10 | 69.51 | 01-JAN-08:10
| InteriorEquipment:Electricity:Zone:ZONE_274 | 361.77 | 22.88 | 06-JAN-00:10 | 68.63 | 01-JAN-08:10
| InteriorEquipment:Electricity:Zone:ZONE_275 | 269.19 | 17.02 | 06-JAN-00:10 | 51.06 | 01-JAN-08:10
| InteriorEquipment:Electricity:Zone:ZONE_276 | 333.73 | 21.1 | 06-JAN-00:10 | 63.31 | 01-JAN-08:10
| InteriorEquipment:Electricity:Zone:ZONE_277 | 248.32 | 15.7 | 06-JAN-00:10 | 47.11 | 01-JAN-08:10
| InteriorEquipment:Electricity:Zone:ZONE_278 | 125.93 | 7.96 | 06-JAN-00:10 | 23.89 | 01-JAN-08:10
| InteriorEquipment:Electricity:Zone:ZONE_279 | 1223.74 | 77.38 | 06-JAN-00:10 | 232.14 | 01-JAN-08:10
| InteriorEquipment:Electricity:Zone:ZONE_280 | 604.67 | 38.23 | 06-JAN-00:10 | 114.7 | 01-JAN-08:10
| InteriorEquipment:Electricity:Zone:ZONE_281 | 272.66 | 17.24 | 06-JAN-00:10 | 51.72 | 01-JAN-08:10
| InteriorEquipment:Electricity:Zone:ZONE_282 | 265.14 | 16.77 | 06-JAN-00:10 | 50.3 | 01-JAN-08:10
| InteriorEquipment:Electricity:Zone:ZONE_283 | 356.33 | 22.53 | 06-JAN-00:10 | 67.59 | 01-JAN-08:10
| InteriorEquipment:Electricity:Zone:ZONE_284 | 366.44 | 23.17 | 06-JAN-00:10 | 69.51 | 01-JAN-08:10
| InteriorEquipment:Electricity:Zone:ZONE_285 | 361.77 | 22.88 | 06-JAN-00:10 | 68.63 | 01-JAN-08:10
| InteriorEquipment:Electricity:Zone:ZONE_286 | 269.19 | 17.02 | 06-JAN-00:10 | 51.06 | 01-JAN-08:10
| InteriorEquipment:Electricity:Zone:ZONE_287 | 604.67 | 38.23 | 06-JAN-00:10 | 114.7 | 01-JAN-08:10
| InteriorEquipment:Electricity:Zone:ZONE_288 | 2233.67 | 141.24 | 06-JAN-00:10 | 423.72 | 01-JAN-08:10
| InteriorEquipment:Electricity:Zone:ZONE_289 | 340.83 | 21.55 | 06-JAN-00:10 | 64.66 | 01-JAN-08:10
| InteriorEquipment:Electricity:Zone:ZONE_290 | 262.29 | 16.59 | 06-JAN-00:10 | 49.76 | 01-JAN-08:10
| InteriorEquipment:Electricity:Zone:ZONE_291 | 262.29 | 16.59 | 06-JAN-00:10 | 49.76 | 01-JAN-08:10
| InteriorEquipment:Electricity:Zone:ZONE_292 | 342.38 | 21.65 | 06-JAN-00:10 | 64.95 | 01-JAN-08:10
| InteriorEquipment:Electricity:Zone:ZONE_293 | 1802.86 | 114 | 06-JAN-00:10 | 342 | 01-JAN-08:10
| InteriorEquipment:Electricity:Zone:ZONE_294 | 733.9 | 46.41 | 06-JAN-00:10 | 139.22 | 01-JAN-08:10
| InteriorEquipment:Electricity:Zone:ZONE_295 | 1401.55 | 88.62 | 06-JAN-00:10 | 265.87 | 01-JAN-08:10
| InteriorEquipment:Electricity:Zone:ZONE_296 | 248.32 | 15.7 | 06-JAN-00:10 | 47.11 | 01-JAN-08:10
| InteriorEquipment:Electricity:Zone:ZONE_297 | 125.93 | 7.96 | 06-JAN-00:10 | 23.89 | 01-JAN-08:10
| InteriorEquipment:Electricity:Zone:ZONE_298 | 1223.74 | 77.38 | 06-JAN-00:10 | 232.14 | 01-JAN-08:10
| InteriorEquipment:Electricity:Zone:ZONE_299 | 604.67 | 38.23 | 06-JAN-00:10 | 114.7 | 01-JAN-08:10
| InteriorEquipment:Electricity:Zone:ZONE_300 | 272.66 | 17.24 | 06-JAN-00:10 | 51.72 | 01-JAN-08:10
| InteriorEquipment:Electricity:Zone:ZONE_301 | 265.14 | 16.77 | 06-JAN-00:10 | 50.3 | 01-JAN-08:10
| InteriorEquipment:Electricity:Zone:ZONE_302 | 361.77 | 22.88 | 06-JAN-00:10 | 68.63 | 01-JAN-08:10
| InteriorEquipment:Electricity:Zone:ZONE_303 | 269.19 | 17.02 | 06-JAN-00:10 | 51.06 | 01-JAN-08:10
| InteriorEquipment:Electricity:Zone:ZONE_304 | 604.67 | 38.23 | 06-JAN-00:10 | 114.7 | 01-JAN-08:10
| InteriorEquipment:Electricity:Zone:ZONE_305 | 604.67 | 38.23 | 06-JAN-00:10 | 114.7 | 01-JAN-08:10
| InteriorEquipment:Electricity:Zone:ZONE_306 | 2233.67 | 141.24 | 06-JAN-00:10 | 423.72 | 01-JAN-08:10
| InteriorEquipment:Electricity:Zone:ZONE_307 | 340.83 | 21.55 | 06-JAN-00:10 | 64.66 | 01-JAN-08:10
| InteriorEquipment:Electricity:Zone:ZONE_308 | 262.29 | 16.59 | 06-JAN-00:10 | 49.76 | 01-JAN-08:10
| InteriorEquipment:Electricity:Zone:ZONE_309 | 262.29 | 16.59 | 06-JAN-00:10 | 49.76 | 01-JAN-08:10
| InteriorEquipment:Electricity:Zone:ZONE_310 | 342.38 | 21.65 | 06-JAN-00:10 | 64.95 | 01-JAN-08:10
| InteriorEquipment:Electricity:Zone:ZONE_311 | 1802.86 | 114 | 06-JAN-00:10 | 342 | 01-JAN-08:10
| InteriorEquipment:Electricity:Zone:ZONE_312 | 733.9 | 46.41 | 06-JAN-00:10 | 139.22 | 01-JAN-08:10
| InteriorEquipment:Electricity:Zone:ZONE_313 | 1401.55 | 88.62 | 06-JAN-00:10 | 265.87 | 01-JAN-08:10
| InteriorEquipment:Electricity:Zone:ZONE_314 | 2233.67 | 141.24 | 06-JAN-00:10 | 423.72 | 01-JAN-08:10
| InteriorEquipment:Electricity:Zone:ZONE_315 | 340.83 | 21.55 | 06-JAN-00:10 | 64.66 | 01-JAN-08:10
| InteriorEquipment:Electricity:Zone:ZONE_316 | 262.29 | 16.59 | 06-JAN-00:10 | 49.76 | 01-JAN-08:10
| InteriorEquipment:Electricity:Zone:ZONE_317 | 262.29 | 16.59 | 06-JAN-00:10 | 49.76 | 01-JAN-08:10
| InteriorEquipment:Electricity:Zone:ZONE_318 | 342.38 | 21.65 | 06-JAN-00:10 | 64.95 | 01-JAN-08:10
| InteriorEquipment:Electricity:Zone:ZONE_319 | 1802.86 | 114 | 06-JAN-00:10 | 342 | 01-JAN-08:10
| InteriorEquipment:Electricity:Zone:ZONE_320 | 733.9 | 46.41 | 06-JAN-00:10 | 139.22 | 01-JAN-08:10
| InteriorEquipment:Electricity:Zone:ZONE_321 | 1401.55 | 88.62 | 06-JAN-00:10 | 265.87 | 01-JAN-08:10
| InteriorEquipment:Electricity:Zone:ZONE_322 | 248.32 | 15.7 | 06-JAN-00:10 | 47.11 | 01-JAN-08:10
| InteriorEquipment:Electricity:Zone:ZONE_323 | 125.93 | 7.96 | 06-JAN-00:10 | 23.89 | 01-JAN-08:10
| InteriorEquipment:Electricity:Zone:ZONE_324 | 1223.74 | 77.38 | 06-JAN-00:10 | 232.14 | 01-JAN-08:10
| InteriorEquipment:Electricity:Zone:ZONE_325 | 604.67 | 38.23 | 06-JAN-00:10 | 114.7 | 01-JAN-08:10
| InteriorEquipment:Electricity:Zone:ZONE_326 | 272.66 | 17.24 | 06-JAN-00:10 | 51.72 | 01-JAN-08:10
| InteriorEquipment:Electricity:Zone:ZONE_327 | 265.14 | 16.77 | 06-JAN-00:10 | 50.3 | 01-JAN-08:10
| InteriorEquipment:Electricity:Zone:ZONE_328 | 366.44 | 23.17 | 06-JAN-00:10 | 69.51 | 01-JAN-08:10
| InteriorEquipment:Electricity:Zone:ZONE_329 | 361.77 | 22.88 | 06-JAN-00:10 | 68.63 | 01-JAN-08:10
| InteriorEquipment:Electricity:Zone:ZONE_330 | 269.19 | 17.02 | 06-JAN-00:10 | 51.06 | 01-JAN-08:10
| InteriorEquipment:Electricity:Zone:ZONE_331 | 333.73 | 21.1 | 06-JAN-00:10 | 63.31 | 01-JAN-08:10
| InteriorEquipment:Electricity:Zone:ZONE_332 | 248.32 | 15.7 | 06-JAN-00:10 | 47.11 | 01-JAN-08:10
| InteriorEquipment:Electricity:Zone:ZONE_333 | 125.93 | 7.96 | 06-JAN-00:10 | 23.89 | 01-JAN-08:10
| InteriorEquipment:Electricity:Zone:ZONE_334 | 1223.74 | 77.38 | 06-JAN-00:10 | 232.14 | 01-JAN-08:10
| InteriorEquipment:Electricity:Zone:ZONE_335 | 604.67 | 38.23 | 06-JAN-00:10 | 114.7 | 01-JAN-08:10
| InteriorEquipment:Electricity:Zone:ZONE_336 | 272.66 | 17.24 | 06-JAN-00:10 | 51.72 | 01-JAN-08:10
| InteriorEquipment:Electricity:Zone:ZONE_337 | 265.14 | 16.77 | 06-JAN-00:10 | 50.3 | 01-JAN-08:10
| InteriorEquipment:Electricity:Zone:ZONE_338 | 356.33 | 22.53 | 06-JAN-00:10 | 67.59 | 01-JAN-08:10
| InteriorEquipment:Electricity:Zone:ZONE_339 | 366.44 | 23.17 | 06-JAN-00:10 | 69.51 | 01-JAN-08:10
| InteriorEquipment:Electricity:Zone:ZONE_340 | 361.77 | 22.88 | 06-JAN-00:10 | 68.63 | 01-JAN-08:10
| InteriorEquipment:Electricity:Zone:ZONE_341 | 269.19 | 17.02 | 06-JAN-00:10 | 51.06 | 01-JAN-08:10
| InteriorEquipment:Electricity:Zone:ZONE_342 | 604.67 | 38.23 | 06-JAN-00:10 | 114.7 | 01-JAN-08:10
| InteriorEquipment:Electricity:Zone:ZONE_343 | 2233.67 | 141.24 | 06-JAN-00:10 | 423.72 | 01-JAN-08:10
| InteriorEquipment:Electricity:Zone:ZONE_344 | 340.83 | 21.55 | 06-JAN-00:10 | 64.66 | 01-JAN-08:10
| InteriorEquipment:Electricity:Zone:ZONE_345 | 262.29 | 16.59 | 06-JAN-00:10 | 49.76 | 01-JAN-08:10
| InteriorEquipment:Electricity:Zone:ZONE_346 | 262.29 | 16.59 | 06-JAN-00:10 | 49.76 | 01-JAN-08:10
| InteriorEquipment:Electricity:Zone:ZONE_347 | 342.38 | 21.65 | 06-JAN-00:10 | 64.95 | 01-JAN-08:10
| InteriorEquipment:Electricity:Zone:ZONE_348 | 1802.86 | 114 | 06-JAN-00:10 | 342 | 01-JAN-08:10
| InteriorEquipment:Electricity:Zone:ZONE_349 | 733.9 | 46.41 | 06-JAN-00:10 | 139.22 | 01-JAN-08:10
| InteriorEquipment:Electricity:Zone:ZONE_350 | 1401.55 | 88.62 | 06-JAN-00:10 | 265.87 | 01-JAN-08:10
| InteriorEquipment:Electricity:Zone:ZONE_351 | 248.32 | 15.7 | 06-JAN-00:10 | 47.11 | 01-JAN-08:10
| InteriorEquipment:Electricity:Zone:ZONE_352 | 125.93 | 7.96 | 06-JAN-00:10 | 23.89 | 01-JAN-08:10
| InteriorEquipment:Electricity:Zone:ZONE_353 | 1223.74 | 77.38 | 06-JAN-00:10 | 232.14 | 01-JAN-08:10
| InteriorEquipment:Electricity:Zone:ZONE_354 | 604.67 | 38.23 | 06-JAN-00:10 | 114.7 | 01-JAN-08:10
| InteriorEquipment:Electricity:Zone:ZONE_355 | 272.66 | 17.24 | 06-JAN-00:10 | 51.72 | 01-JAN-08:10
| InteriorEquipment:Electricity:Zone:ZONE_356 | 265.14 | 16.77 | 06-JAN-00:10 | 50.3 | 01-JAN-08:10
| InteriorEquipment:Electricity:Zone:ZONE_357 | 269.19 | 17.02 | 06-JAN-00:10 | 51.06 | 01-JAN-08:10
| InteriorEquipment:Electricity:Zone:ZONE_358 | 604.67 | 38.23 | 06-JAN-00:10 | 114.7 | 01-JAN-08:10
| InteriorEquipment:Electricity:Zone:ZONE_359 | 604.67 | 38.23 | 06-JAN-00:10 | 114.7 | 01-JAN-08:10
| InteriorEquipment:Electricity:Zone:ZONE_360 | 361.77 | 22.88 | 06-JAN-00:10 | 68.63 | 01-JAN-08:10
| InteriorEquipment:Electricity:Zone:ZONE_361 | 333.73 | 21.1 | 06-JAN-00:10 | 63.31 | 01-JAN-08:10
| InteriorEquipment:Electricity:Zone:ZONE_362 | 356.33 | 22.53 | 06-JAN-00:10 | 67.59 | 01-JAN-08:10
| InteriorEquipment:Electricity:Zone:ZONE_363 | 333.73 | 21.1 | 06-JAN-00:10 | 63.31 | 01-JAN-08:10
| InteriorEquipment:Electricity:Zone:ZONE_364 | 356.33 | 22.53 | 06-JAN-00:10 | 67.59 | 01-JAN-08:10
| InteriorEquipment:Electricity:Zone:ZONE_365 | 366.44 | 23.17 | 06-JAN-00:10 | 69.51 | 01-JAN-08:10
| InteriorEquipment:Electricity:Zone:ZONE_366 | 356.33 | 22.53 | 06-JAN-00:10 | 67.59 | 01-JAN-08:10
| InteriorEquipment:Electricity:Zone:ZONE_367 | 333.73 | 21.1 | 06-JAN-00:10 | 63.31 | 01-JAN-08:10
| InteriorEquipment:Electricity:Zone:ZONE_368 | 333.73 | 21.1 | 06-JAN-00:10 | 63.31 | 01-JAN-08:10
| InteriorEquipment:Electricity:Zone:ZONE_369 | 356.33 | 22.53 | 06-JAN-00:10 | 67.59 | 01-JAN-08:10
| InteriorEquipment:Electricity:Zone:ZONE_370 | 366.44 | 23.17 | 06-JAN-00:10 | 69.51 | 01-JAN-08:10
| ElectricityPurchased:Facility | 161761.57 | 6058.16 | 06-JAN-00:10 | 38409.25 | 01-JAN-08:10
| ElectricityPurchased:Plant | 161761.57 | 6058.16 | 06-JAN-00:10 | 38409.25 | 01-JAN-08:10
| Cogeneration:ElectricityPurchased | 161761.57 | 6058.16 | 06-JAN-00:10 | 38409.25 | 01-JAN-08:10
| ElectricitySurplusSold:Facility | 0 | 0 | 01-JAN-00:10 | 0 | 01-JAN-00:10
| ElectricitySurplusSold:Plant | 0 | 0 | 01-JAN-00:10 | 0 | 01-JAN-00:10
| Cogeneration:ElectricitySurplusSold | 0 | 0 | 01-JAN-00:10 | 0 | 01-JAN-00:10
| ElectricityNet:Facility | 161761.57 | 6058.16 | 06-JAN-00:10 | 38409.25 | 01-JAN-08:10
| ElectricityNet:Plant | 161761.57 | 6058.16 | 06-JAN-00:10 | 38409.25 | 01-JAN-08:10
| Cogeneration:ElectricityNet | 161761.57 | 6058.16 | 06-JAN-00:10 | 38409.25 | 01-JAN-08:10
Annual and Peak Values - Other
|  |  | Annual Value [kWh] | Minimum Value [W] | Timestamp of Minimum {TIMESTAMP} | Maximum Value [W] | Timestamp of Maximum {TIMESTAMP}
|  | EnergyTransfer:Facility | 522520.66 | 2031.88 | 24-JUL-22:10 | 169706.32 | 05-APR-16:30
|  | EnergyTransfer:Building | 522520.66 | 2031.88 | 24-JUL-22:10 | 169706.32 | 05-APR-16:30
|  | EnergyTransfer:Zone:ZONE_251 | 3863.71 | 0 | 24-FEB-04:30 | 1925.2 | 03-MAY-16:40
|  | Heating:EnergyTransfer | 5253.08 | 0 | 01-JAN-00:10 | 5945.42 | 02-JAN-06:10
|  | Heating:EnergyTransfer:Zone:ZONE_251 | 393.38 | 0 | 01-JAN-00:10 | 965.07 | 02-JAN-06:10
|  | Cooling:EnergyTransfer | 517267.58 | 412.6 | 24-JUL-22:10 | 169706.32 | 05-APR-16:30
|  | Cooling:EnergyTransfer:Zone:ZONE_251 | 3470.32 | 0 | 01-JAN-06:40 | 1925.2 | 03-MAY-16:40
|  | EnergyTransfer:Zone:ZONE_252 | 600.59 | 0 | 31-DEC-20:50 | 329.44 | 14-JUN-16:20
|  | Heating:EnergyTransfer:Zone:ZONE_252 | 65.72 | 0 | 01-JAN-00:10 | 127.47 | 02-JAN-06:10
|  | Cooling:EnergyTransfer:Zone:ZONE_252 | 534.87 | 0 | 01-JAN-06:40 | 329.44 | 14-JUN-16:20
|  | EnergyTransfer:Zone:ZONE_253 | 820.8 | 0 | 15-DEC-19:10 | 402.16 | 06-DEC-13:30
|  | Heating:EnergyTransfer:Zone:ZONE_253 | 36.71 | 0 | 01-JAN-00:10 | 32.37 | 04-NOV-10:00
|  | Cooling:EnergyTransfer:Zone:ZONE_253 | 784.1 | 0 | 01-JAN-09:40 | 402.16 | 06-DEC-13:30
|  | EnergyTransfer:Zone:ZONE_254 | 577.89 | 0 | 13-DEC-08:40 | 407.64 | 11-DEC-10:30
|  | Heating:EnergyTransfer:Zone:ZONE_254 | 46.76 | 0 | 01-JAN-00:10 | 40.92 | 03-DEC-08:00
|  | Cooling:EnergyTransfer:Zone:ZONE_254 | 531.13 | 0 | 03-JAN-07:50 | 407.64 | 11-DEC-10:30
|  | EnergyTransfer:Zone:ZONE_255 | 1749.44 | 0 | 28-OCT-02:50 | 845 | 11-DEC-10:30
|  | Heating:EnergyTransfer:Zone:ZONE_255 | 25.99 | 0 | 01-JAN-00:10 | 32.4 | 14-APR-18:10
|  | Cooling:EnergyTransfer:Zone:ZONE_255 | 1723.45 | 0 | 06-JAN-18:10 | 845 | 11-DEC-10:30
|  | EnergyTransfer:Zone:ZONE_256 | 4431.17 | 0.03 | 16-OCT-07:10 | 2223.22 | 23-FEB-15:30
|  | Heating:EnergyTransfer:Zone:ZONE_256 | 240.41 | 0 | 01-JAN-00:10 | 206.7 | 25-MAR-12:00
|  | Cooling:EnergyTransfer:Zone:ZONE_256 | 4190.76 | 0 | 06-JAN-18:10 | 2223.22 | 23-FEB-15:30
|  | EnergyTransfer:Zone:ZONE_257 | 989.57 | 0 | 02-DEC-06:10 | 480.58 | 14-JUN-15:40
|  | Heating:EnergyTransfer:Zone:ZONE_257 | 176.85 | 0 | 01-JAN-00:10 | 326.29 | 02-JAN-06:10
|  | Cooling:EnergyTransfer:Zone:ZONE_257 | 812.73 | 0 | 01-JAN-06:40 | 480.58 | 14-JUN-15:40
|  | EnergyTransfer:Zone:ZONE_258 | 1079.83 | 0.01 | 14-MAR-09:30 | 643.25 | 02-JAN-06:10
|  | Heating:EnergyTransfer:Zone:ZONE_258 | 526.5 | 0 | 01-JAN-00:10 | 525.95 | 02-JAN-06:10
|  | Cooling:EnergyTransfer:Zone:ZONE_258 | 553.33 | 0 | 01-JAN-06:40 | 450.44 | 23-FEB-16:30
|  | EnergyTransfer:Zone:ZONE_259 | 12843.92 | 1.11 | 02-DEC-10:10 | 4324.53 | 03-MAY-16:40
|  | Heating:EnergyTransfer:Zone:ZONE_259 | 7.32 | 0 | 01-JAN-00:10 | 188.22 | 20-OCT-18:10
|  | Cooling:EnergyTransfer:Zone:ZONE_259 | 12836.6 | 0 | 06-JAN-18:10 | 4324.53 | 03-MAY-16:40
|  | EnergyTransfer:Zone:ZONE_260 | 2194.73 | 0 | 24-JUL-23:50 | 722.72 | 28-MAY-15:40
|  | Heating:EnergyTransfer:Zone:ZONE_260 | 1.43 | 0 | 01-JAN-00:10 | 30.59 | 17-MAR-18:10
|  | Cooling:EnergyTransfer:Zone:ZONE_260 | 2193.3 | 0 | 06-JAN-18:10 | 722.72 | 28-MAY-15:40
|  | EnergyTransfer:Zone:ZONE_261 | 2596.81 | 0.01 | 16-AUG-23:30 | 879.55 | 08-JAN-13:30
|  | Heating:EnergyTransfer:Zone:ZONE_261 | 0.65 | 0 | 01-JAN-00:10 | 18.45 | 14-JUN-22:10
|  | Cooling:EnergyTransfer:Zone:ZONE_261 | 2596.15 | 0 | 03-MAR-18:10 | 879.55 | 08-JAN-13:30
|  | EnergyTransfer:Zone:ZONE_262 | 2111.73 | 0.01 | 30-JUN-04:20 | 826.15 | 12-MAR-10:50
|  | Heating:EnergyTransfer:Zone:ZONE_262 | 0.92 | 0 | 01-JAN-00:10 | 21.14 | 20-OCT-18:10
|  | Cooling:EnergyTransfer:Zone:ZONE_262 | 2110.81 | 0 | 06-JAN-18:10 | 826.15 | 12-MAR-10:50
|  | EnergyTransfer:Zone:ZONE_263 | 4527.04 | 0.8 | 16-AUG-22:40 | 1689.92 | 23-FEB-10:50
|  | Heating:EnergyTransfer:Zone:ZONE_263 | 0.47 | 0 | 01-JAN-00:10 | 16.19 | 29-JUN-22:10
|  | Cooling:EnergyTransfer:Zone:ZONE_263 | 4526.57 | 0 | 15-JUN-22:10 | 1689.92 | 23-FEB-10:50
|  | EnergyTransfer:Zone:ZONE_264 | 14177.97 | 5.26 | 16-AUG-22:40 | 4877.66 | 23-FEB-15:40
|  | Heating:EnergyTransfer:Zone:ZONE_264 | 4.39 | 0 | 01-JAN-00:10 | 116.02 | 07-JUN-22:10
|  | Cooling:EnergyTransfer:Zone:ZONE_264 | 14173.59 | 0 | 13-MAR-22:10 | 4877.66 | 23-FEB-15:40
|  | EnergyTransfer:Zone:ZONE_265 | 3540.64 | 0 | 27-JUL-23:40 | 1155.61 | 28-MAY-15:40
|  | Heating:EnergyTransfer:Zone:ZONE_265 | 4.19 | 0 | 01-JAN-00:10 | 70.5 | 17-MAR-18:10
|  | Cooling:EnergyTransfer:Zone:ZONE_265 | 3536.45 | 0 | 06-JAN-18:10 | 1155.61 | 28-MAY-15:40
|  | EnergyTransfer:Zone:ZONE_266 | 5133.2 | 0.01 | 28-AUG-03:30 | 1520.98 | 28-MAY-06:10
|  | Heating:EnergyTransfer:Zone:ZONE_266 | 26.28 | 0 | 01-JAN-00:10 | 142.67 | 17-MAR-18:10
|  | Cooling:EnergyTransfer:Zone:ZONE_266 | 5106.91 | 0 | 06-JAN-18:10 | 1507.56 | 28-MAY-08:10
|  | EnergyTransfer:Zone:ZONE_267 | 2477.56 | 0.03 | 16-AUG-23:40 | 1100.22 | 17-MAR-10:10
|  | Heating:EnergyTransfer:Zone:ZONE_267 | 0.72 | 0 | 01-JAN-00:10 | 17.94 | 13-JAN-18:10
|  | Cooling:EnergyTransfer:Zone:ZONE_267 | 2476.84 | 0 | 06-JAN-18:10 | 1100.22 | 17-MAR-10:10
|  | EnergyTransfer:Zone:ZONE_268 | 1681.8 | 0.02 | 02-AUG-23:40 | 819.22 | 17-MAR-09:50
|  | Heating:EnergyTransfer:Zone:ZONE_268 | 0.29 | 0 | 01-JAN-00:10 | 7.33 | 05-JUN-22:10
|  | Cooling:EnergyTransfer:Zone:ZONE_268 | 1681.51 | 0 | 13-MAR-22:10 | 819.22 | 17-MAR-09:50
|  | EnergyTransfer:Zone:ZONE_269 | 11103.64 | 3.41 | 11-OCT-22:40 | 4020.98 | 23-FEB-10:50
|  | Heating:EnergyTransfer:Zone:ZONE_269 | 2.85 | 0 | 01-JAN-00:10 | 77.99 | 14-JUN-22:10
|  | Cooling:EnergyTransfer:Zone:ZONE_269 | 11100.78 | 0 | 13-MAR-22:10 | 4020.98 | 23-FEB-10:50
|  | EnergyTransfer:Zone:ZONE_270 | 4223.37 | 0.03 | 16-AUG-23:50 | 1365.38 | 10-DEC-13:30
|  | Heating:EnergyTransfer:Zone:ZONE_270 | 2.45 | 0 | 01-JAN-00:10 | 54.03 | 14-APR-18:10
|  | Cooling:EnergyTransfer:Zone:ZONE_270 | 4220.92 | 0 | 03-FEB-18:10 | 1365.38 | 10-DEC-13:30
|  | EnergyTransfer:Zone:ZONE_271 | 859.82 | 0 | 10-JUL-00:10 | 297.42 | 28-MAY-06:20
|  | Heating:EnergyTransfer:Zone:ZONE_271 | 9.89 | 0 | 01-JAN-00:10 | 30.7 | 30-DEC-12:00
|  | Cooling:EnergyTransfer:Zone:ZONE_271 | 849.93 | 0 | 06-JAN-18:10 | 297.42 | 28-MAY-06:20
|  | EnergyTransfer:Zone:ZONE_272 | 946.32 | 0 | 21-SEP-01:00 | 306.91 | 28-MAY-08:10
|  | Heating:EnergyTransfer:Zone:ZONE_272 | 7.05 | 0 | 01-JAN-00:10 | 27.43 | 17-MAR-18:10
|  | Cooling:EnergyTransfer:Zone:ZONE_272 | 939.27 | 0 | 06-JAN-18:10 | 306.91 | 28-MAY-08:10
|  | EnergyTransfer:Zone:ZONE_273 | 2069.25 | 0 | 04-DEC-04:50 | 716.46 | 28-MAY-15:40
|  | Heating:EnergyTransfer:Zone:ZONE_273 | 2.25 | 0 | 01-JAN-00:10 | 34.41 | 17-MAR-18:10
|  | Cooling:EnergyTransfer:Zone:ZONE_273 | 2066.99 | 0 | 06-JAN-18:10 | 716.46 | 28-MAY-15:40
|  | EnergyTransfer:Zone:ZONE_274 | 2020.43 | 0 | 13-SEP-23:30 | 699.97 | 28-MAY-15:40
|  | Heating:EnergyTransfer:Zone:ZONE_274 | 2.31 | 0 | 01-JAN-00:10 | 34.07 | 17-MAR-18:10
|  | Cooling:EnergyTransfer:Zone:ZONE_274 | 2018.12 | 0 | 06-JAN-18:10 | 699.97 | 28-MAY-15:40
|  | EnergyTransfer:Zone:ZONE_275 | 887.78 | 0 | 29-MAR-01:30 | 301.41 | 28-MAY-06:20
|  | Heating:EnergyTransfer:Zone:ZONE_275 | 8.75 | 0 | 01-JAN-00:10 | 30.09 | 30-DEC-12:00
|  | Cooling:EnergyTransfer:Zone:ZONE_275 | 879.03 | 0 | 06-JAN-18:10 | 301.41 | 28-MAY-06:20
|  | EnergyTransfer:Zone:ZONE_276 | 1539.48 | 0 | 14-OCT-05:00 | 752.52 | 05-APR-10:10
|  | Heating:EnergyTransfer:Zone:ZONE_276 | 22.82 | 0 | 01-JAN-00:10 | 35.69 | 03-DEC-07:00
|  | Cooling:EnergyTransfer:Zone:ZONE_276 | 1516.66 | 0 | 06-JAN-18:10 | 752.52 | 05-APR-10:10
|  | EnergyTransfer:Zone:ZONE_277 | 887.99 | 0 | 03-APR-00:30 | 614.38 | 23-FEB-10:30
|  | Heating:EnergyTransfer:Zone:ZONE_277 | 29.91 | 0 | 01-JAN-00:10 | 35.1 | 03-DEC-07:40
|  | Cooling:EnergyTransfer:Zone:ZONE_277 | 858.09 | 0 | 04-JAN-07:40 | 614.38 | 23-FEB-10:30
|  | EnergyTransfer:Zone:ZONE_278 | 661.47 | 0 | 22-MAR-01:40 | 491.97 | 23-FEB-10:30
|  | Heating:EnergyTransfer:Zone:ZONE_278 | 12.51 | 0 | 01-JAN-00:10 | 16.73 | 03-DEC-07:30
|  | Cooling:EnergyTransfer:Zone:ZONE_278 | 648.96 | 0 | 06-JAN-18:10 | 491.97 | 23-FEB-10:30
|  | EnergyTransfer:Zone:ZONE_279 | 3716.06 | 0 | 07-OCT-11:50 | 1817.19 | 23-FEB-11:00
|  | Heating:EnergyTransfer:Zone:ZONE_279 | 136.81 | 0 | 01-JAN-00:10 | 125.04 | 14-APR-18:10
|  | Cooling:EnergyTransfer:Zone:ZONE_279 | 3579.25 | 0 | 06-JAN-18:10 | 1817.19 | 23-FEB-11:00
|  | EnergyTransfer:Zone:ZONE_280 | 1219.18 | 0.01 | 25-MAR-01:10 | 550.45 | 06-DEC-13:30
|  | Heating:EnergyTransfer:Zone:ZONE_280 | 117.31 | 0 | 01-JAN-00:10 | 79.22 | 03-DEC-07:30
|  | Cooling:EnergyTransfer:Zone:ZONE_280 | 1101.88 | 0 | 04-JAN-07:40 | 550.45 | 06-DEC-13:30
|  | EnergyTransfer:Zone:ZONE_281 | 161.37 | 0 | 09-APR-17:20 | 152.44 | 02-JAN-06:10
|  | Heating:EnergyTransfer:Zone:ZONE_281 | 132.47 | 0 | 01-JAN-00:10 | 129.52 | 02-JAN-06:10
|  | Cooling:EnergyTransfer:Zone:ZONE_281 | 28.9 | 0 | 01-JAN-06:40 | 41.98 | 28-MAY-16:30
|  | EnergyTransfer:Zone:ZONE_282 | 180.14 | 0 | 31-DEC-22:50 | 133.31 | 02-JAN-06:10
|  | Heating:EnergyTransfer:Zone:ZONE_282 | 109.68 | 0 | 01-JAN-00:10 | 111.17 | 02-JAN-06:10
|  | Cooling:EnergyTransfer:Zone:ZONE_282 | 70.46 | 0 | 01-JAN-06:40 | 65.02 | 28-MAY-15:50
|  | EnergyTransfer:Zone:ZONE_283 | 630.15 | 0 | 11-FEB-21:40 | 340.95 | 14-JUN-15:50
|  | Heating:EnergyTransfer:Zone:ZONE_283 | 68.74 | 0 | 01-JAN-00:10 | 137.88 | 02-JAN-06:10
|  | Cooling:EnergyTransfer:Zone:ZONE_283 | 561.4 | 0 | 01-JAN-06:40 | 340.95 | 14-JUN-15:50
|  | EnergyTransfer:Zone:ZONE_284 | 575.76 | 0 | 19-DEC-21:40 | 323.56 | 14-JUN-15:50
|  | Heating:EnergyTransfer:Zone:ZONE_284 | 80.26 | 0 | 01-JAN-00:10 | 161.63 | 02-JAN-06:10
|  | Cooling:EnergyTransfer:Zone:ZONE_284 | 495.5 | 0 | 01-JAN-06:40 | 323.56 | 14-JUN-15:50
|  | EnergyTransfer:Zone:ZONE_285 | 550.34 | 0 | 14-DEC-09:20 | 310.71 | 14-JUN-16:10
|  | Heating:EnergyTransfer:Zone:ZONE_285 | 81.79 | 0 | 01-JAN-00:10 | 162.49 | 02-JAN-06:10
|  | Cooling:EnergyTransfer:Zone:ZONE_285 | 468.55 | 0 | 01-JAN-06:40 | 310.71 | 14-JUN-16:10
|  | EnergyTransfer:Zone:ZONE_286 | 163.94 | 0 | 03-APR-04:10 | 151.31 | 02-JAN-06:10
|  | Heating:EnergyTransfer:Zone:ZONE_286 | 126.54 | 0 | 01-JAN-00:10 | 128.68 | 02-JAN-06:10
|  | Cooling:EnergyTransfer:Zone:ZONE_286 | 37.4 | 0 | 01-JAN-06:40 | 51.49 | 28-MAY-16:30
|  | EnergyTransfer:Zone:ZONE_287 | 1851.83 | 0 | 17-MAR-22:50 | 1089.22 | 23-FEB-15:30
|  | Heating:EnergyTransfer:Zone:ZONE_287 | 70.57 | 0 | 01-JAN-00:10 | 67.98 | 25-MAR-11:50
|  | Cooling:EnergyTransfer:Zone:ZONE_287 | 1781.26 | 0 | 06-JAN-18:10 | 1089.22 | 23-FEB-15:30
|  | EnergyTransfer:Zone:ZONE_288 | 23497.09 | 0.99 | 02-DEC-09:50 | 8479.38 | 05-APR-16:30
|  | Heating:EnergyTransfer:Zone:ZONE_288 | 3.01 | 0 | 01-JAN-00:10 | 126.75 | 16-DEC-10:50
|  | Cooling:EnergyTransfer:Zone:ZONE_288 | 23494.08 | 0 | 07-JAN-09:20 | 8479.38 | 05-APR-16:30
|  | EnergyTransfer:Zone:ZONE_289 | 4227.08 | 0.12 | 16-DEC-08:50 | 1505.95 | 05-APR-16:20
|  | Heating:EnergyTransfer:Zone:ZONE_289 | 0.48 | 0 | 01-JAN-00:10 | 21.88 | 16-DEC-11:10
|  | Cooling:EnergyTransfer:Zone:ZONE_289 | 4226.6 | 0 | 07-JAN-09:10 | 1505.95 | 05-APR-16:20
|  | EnergyTransfer:Zone:ZONE_290 | 4222.6 | 2.69 | 24-JUL-22:10 | 1460.29 | 23-FEB-15:40
|  | Heating:EnergyTransfer:Zone:ZONE_290 | 0.18 | 0 | 01-JAN-00:10 | 8.07 | 29-JUN-22:10
|  | Cooling:EnergyTransfer:Zone:ZONE_290 | 4222.42 | 0.57 | 24-JUL-22:10 | 1460.29 | 23-FEB-15:40
|  | EnergyTransfer:Zone:ZONE_291 | 3903.24 | 2.69 | 24-JUL-22:10 | 1329.78 | 05-APR-16:00
|  | Heating:EnergyTransfer:Zone:ZONE_291 | 0.21 | 0 | 01-JAN-00:10 | 8.23 | 29-JUN-22:10
|  | Cooling:EnergyTransfer:Zone:ZONE_291 | 3903.02 | 0.56 | 24-JUL-22:10 | 1329.78 | 05-APR-16:00
|  | EnergyTransfer:Zone:ZONE_292 | 6279.48 | 16.23 | 28-JAN-08:50 | 1970.55 | 23-FEB-15:30
|  | Heating:EnergyTransfer:Zone:ZONE_292 | 0.23 | 0 | 01-JAN-00:10 | 8.85 | 29-JUN-22:10
|  | Cooling:EnergyTransfer:Zone:ZONE_292 | 6279.25 | 16.23 | 28-JAN-08:50 | 1970.55 | 23-FEB-15:30
|  | EnergyTransfer:Zone:ZONE_293 | 22178.12 | 7.37 | 17-NOV-06:20 | 7270.4 | 23-FEB-15:50
|  | Heating:EnergyTransfer:Zone:ZONE_293 | 1.48 | 0 | 01-JAN-00:10 | 57.1 | 29-JUN-22:10
|  | Cooling:EnergyTransfer:Zone:ZONE_293 | 22176.64 | 7.37 | 17-NOV-06:20 | 7270.4 | 23-FEB-15:50
|  | EnergyTransfer:Zone:ZONE_294 | 7592.09 | 0.17 | 30-DEC-08:40 | 2761.35 | 05-APR-16:30
|  | Heating:EnergyTransfer:Zone:ZONE_294 | 1.11 | 0 | 01-JAN-00:10 | 47.96 | 16-DEC-11:10
|  | Cooling:EnergyTransfer:Zone:ZONE_294 | 7590.98 | 0 | 07-JAN-09:10 | 2761.35 | 05-APR-16:30
|  | EnergyTransfer:Zone:ZONE_295 | 13761.42 | 0.03 | 14-JAN-09:00 | 5158.65 | 05-APR-17:00
|  | Heating:EnergyTransfer:Zone:ZONE_295 | 2.57 | 0 | 01-JAN-00:10 | 99.85 | 16-DEC-11:30
|  | Cooling:EnergyTransfer:Zone:ZONE_295 | 13758.85 | 0 | 07-JAN-09:20 | 5158.65 | 05-APR-17:00
|  | EnergyTransfer:Zone:ZONE_296 | 3796.48 | 2.54 | 24-JUL-22:10 | 1293.16 | 05-APR-15:50
|  | Heating:EnergyTransfer:Zone:ZONE_296 | 0.21 | 0 | 01-JAN-00:10 | 7.8 | 29-JUN-22:10
|  | Cooling:EnergyTransfer:Zone:ZONE_296 | 3796.27 | 0.56 | 24-JUL-22:10 | 1293.16 | 05-APR-15:50
|  | EnergyTransfer:Zone:ZONE_297 | 2416.21 | 1.24 | 24-JUL-22:10 | 805.2 | 05-APR-09:50
|  | Heating:EnergyTransfer:Zone:ZONE_297 | 0.09 | 0 | 01-JAN-00:10 | 3.76 | 29-JUN-22:10
|  | Cooling:EnergyTransfer:Zone:ZONE_297 | 2416.12 | 0.39 | 24-JUL-22:10 | 805.2 | 05-APR-09:50
|  | EnergyTransfer:Zone:ZONE_298 | 16275.47 | 6.13 | 17-NOV-06:20 | 5207.27 | 05-APR-16:00
|  | Heating:EnergyTransfer:Zone:ZONE_298 | 0.86 | 0 | 01-JAN-00:10 | 39.14 | 29-JUN-22:10
|  | Cooling:EnergyTransfer:Zone:ZONE_298 | 16274.61 | 3.02 | 24-JUL-22:10 | 5207.27 | 05-APR-16:00
|  | EnergyTransfer:Zone:ZONE_299 | 7545.83 | 1.29 | 28-JAN-10:00 | 2515.58 | 23-FEB-16:00
|  | Heating:EnergyTransfer:Zone:ZONE_299 | 0.46 | 0 | 01-JAN-00:10 | 22.07 | 29-JUN-22:10
|  | Cooling:EnergyTransfer:Zone:ZONE_299 | 7545.37 | 0 | 28-JUN-22:10 | 2515.58 | 23-FEB-16:00
|  | EnergyTransfer:Zone:ZONE_300 | 2613.49 | 0.04 | 09-DEC-08:20 | 1000.94 | 05-APR-17:00
|  | Heating:EnergyTransfer:Zone:ZONE_300 | 0.71 | 0 | 01-JAN-00:10 | 23.39 | 16-DEC-12:00
|  | Cooling:EnergyTransfer:Zone:ZONE_300 | 2612.78 | 0 | 07-JAN-09:10 | 1000.94 | 05-APR-17:00
|  | EnergyTransfer:Zone:ZONE_301 | 2638.81 | 0.05 | 30-DEC-08:40 | 997.63 | 05-APR-17:00
|  | Heating:EnergyTransfer:Zone:ZONE_301 | 0.56 | 0 | 01-JAN-00:10 | 21.06 | 16-DEC-12:00
|  | Cooling:EnergyTransfer:Zone:ZONE_301 | 2638.25 | 0 | 07-JAN-09:20 | 997.63 | 05-APR-17:00
|  | EnergyTransfer:Zone:ZONE_302 | 4195.05 | 0.05 | 14-JAN-08:50 | 1525.96 | 05-APR-16:20
|  | Heating:EnergyTransfer:Zone:ZONE_302 | 0.63 | 0 | 01-JAN-00:10 | 26.3 | 16-DEC-11:40
|  | Cooling:EnergyTransfer:Zone:ZONE_302 | 4194.42 | 0 | 07-JAN-09:10 | 1525.96 | 05-APR-16:20
|  | EnergyTransfer:Zone:ZONE_303 | 2644.16 | 0.04 | 09-DEC-08:20 | 1008.44 | 05-APR-17:00
|  | Heating:EnergyTransfer:Zone:ZONE_303 | 0.68 | 0 | 01-JAN-00:10 | 22.94 | 16-DEC-12:00
|  | Cooling:EnergyTransfer:Zone:ZONE_303 | 2643.48 | 0 | 07-JAN-09:10 | 1008.44 | 05-APR-17:00
|  | EnergyTransfer:Zone:ZONE_304 | 8795.76 | 0.62 | 28-JAN-10:00 | 3080.18 | 26-MAR-16:30
|  | Heating:EnergyTransfer:Zone:ZONE_304 | 0.55 | 0 | 01-JAN-00:10 | 16.06 | 29-JUN-06:10
|  | Cooling:EnergyTransfer:Zone:ZONE_304 | 8795.21 | 0.62 | 28-JAN-10:00 | 3080.18 | 26-MAR-16:30
|  | EnergyTransfer:Zone:ZONE_305 | 5541.67 | 1.52 | 16-AUG-22:40 | 2172.31 | 28-FEB-15:30
|  | Heating:EnergyTransfer:Zone:ZONE_305 | 1.18 | 0 | 01-JAN-00:10 | 33.47 | 14-JUN-22:10
|  | Cooling:EnergyTransfer:Zone:ZONE_305 | 5540.48 | 0 | 03-MAR-18:10 | 2172.31 | 28-FEB-15:30
|  | EnergyTransfer:Zone:ZONE_306 | 3921.48 | 0.01 | 01-MAR-07:10 | 1935.54 | 03-MAY-16:40
|  | Heating:EnergyTransfer:Zone:ZONE_306 | 387.62 | 0 | 01-JAN-00:10 | 931.72 | 02-JAN-06:10
|  | Cooling:EnergyTransfer:Zone:ZONE_306 | 3533.86 | 0 | 01-JAN-06:40 | 1935.54 | 03-MAY-16:40
|  | EnergyTransfer:Zone:ZONE_307 | 600.69 | 0 | 05-JAN-21:30 | 329.49 | 14-JUN-16:20
|  | Heating:EnergyTransfer:Zone:ZONE_307 | 65.7 | 0 | 01-JAN-00:10 | 127.49 | 02-JAN-06:10
|  | Cooling:EnergyTransfer:Zone:ZONE_307 | 534.99 | 0 | 01-JAN-06:40 | 329.49 | 14-JUN-16:20
|  | EnergyTransfer:Zone:ZONE_308 | 819.27 | 0 | 16-MAR-07:40 | 401.02 | 06-DEC-13:30
|  | Heating:EnergyTransfer:Zone:ZONE_308 | 36.87 | 0 | 01-JAN-00:10 | 32.39 | 04-NOV-10:00
|  | Cooling:EnergyTransfer:Zone:ZONE_308 | 782.41 | 0 | 01-JAN-09:40 | 401.02 | 06-DEC-13:30
|  | EnergyTransfer:Zone:ZONE_309 | 576.69 | 0 | 10-JAN-21:20 | 406.76 | 11-DEC-10:30
|  | Heating:EnergyTransfer:Zone:ZONE_309 | 46.86 | 0 | 01-JAN-00:10 | 40.95 | 03-DEC-08:00
|  | Cooling:EnergyTransfer:Zone:ZONE_309 | 529.83 | 0 | 03-JAN-07:50 | 406.76 | 11-DEC-10:30
|  | EnergyTransfer:Zone:ZONE_310 | 1777.73 | 0 | 07-OCT-04:00 | 850.28 | 11-DEC-10:30
|  | Heating:EnergyTransfer:Zone:ZONE_310 | 25.36 | 0 | 01-JAN-00:10 | 32.3 | 14-APR-18:10
|  | Cooling:EnergyTransfer:Zone:ZONE_310 | 1752.37 | 0 | 06-JAN-18:10 | 850.28 | 11-DEC-10:30
|  | EnergyTransfer:Zone:ZONE_311 | 4302.67 | 0.02 | 10-NOV-21:50 | 2150.04 | 23-FEB-15:30
|  | Heating:EnergyTransfer:Zone:ZONE_311 | 250.58 | 0 | 01-JAN-00:10 | 211.75 | 25-MAR-12:00
|  | Cooling:EnergyTransfer:Zone:ZONE_311 | 4052.09 | 0 | 04-JAN-08:00 | 2150.04 | 23-FEB-15:30
|  | EnergyTransfer:Zone:ZONE_312 | 997.1 | 0 | 08-JAN-23:10 | 500.88 | 14-JUN-15:50
|  | Heating:EnergyTransfer:Zone:ZONE_312 | 174.65 | 0 | 01-JAN-00:10 | 344.94 | 02-JAN-06:10
|  | Cooling:EnergyTransfer:Zone:ZONE_312 | 822.45 | 0 | 01-JAN-06:40 | 500.88 | 14-JUN-15:50
|  | EnergyTransfer:Zone:ZONE_313 | 989.62 | 0 | 19-FEB-21:30 | 669.67 | 02-JAN-06:10
|  | Heating:EnergyTransfer:Zone:ZONE_313 | 567.38 | 0 | 01-JAN-00:10 | 552.18 | 02-JAN-06:10
|  | Cooling:EnergyTransfer:Zone:ZONE_313 | 422.24 | 0 | 01-JAN-06:40 | 389.64 | 23-FEB-16:20
|  | EnergyTransfer:Zone:ZONE_314 | 12991.93 | 0.22 | 11-FEB-10:10 | 4334.17 | 03-MAY-16:40
|  | Heating:EnergyTransfer:Zone:ZONE_314 | 7.09 | 0 | 01-JAN-00:10 | 187.48 | 20-OCT-18:10
|  | Cooling:EnergyTransfer:Zone:ZONE_314 | 12984.83 | 0 | 06-JAN-18:10 | 4334.17 | 03-MAY-16:40
|  | EnergyTransfer:Zone:ZONE_315 | 2194.88 | 0 | 16-AUG-23:40 | 722.76 | 28-MAY-15:40
|  | Heating:EnergyTransfer:Zone:ZONE_315 | 1.43 | 0 | 01-JAN-00:10 | 30.59 | 17-MAR-18:10
|  | Cooling:EnergyTransfer:Zone:ZONE_315 | 2193.44 | 0 | 06-JAN-18:10 | 722.76 | 28-MAY-15:40
|  | EnergyTransfer:Zone:ZONE_316 | 2594.35 | 0.01 | 16-AUG-23:30 | 878.28 | 08-JAN-13:30
|  | Heating:EnergyTransfer:Zone:ZONE_316 | 0.66 | 0 | 01-JAN-00:10 | 18.46 | 14-JUN-22:10
|  | Cooling:EnergyTransfer:Zone:ZONE_316 | 2593.69 | 0 | 03-MAR-18:10 | 878.28 | 08-JAN-13:30
|  | EnergyTransfer:Zone:ZONE_317 | 2110 | 0 | 27-JUL-23:20 | 825.98 | 12-MAR-10:50
|  | Heating:EnergyTransfer:Zone:ZONE_317 | 0.92 | 0 | 01-JAN-00:10 | 21.15 | 20-OCT-18:10
|  | Cooling:EnergyTransfer:Zone:ZONE_317 | 2109.08 | 0 | 06-JAN-18:10 | 825.98 | 12-MAR-10:50
|  | EnergyTransfer:Zone:ZONE_318 | 4566.05 | 0.8 | 16-AUG-22:40 | 1696.32 | 23-FEB-10:50
|  | Heating:EnergyTransfer:Zone:ZONE_318 | 0.47 | 0 | 01-JAN-00:10 | 16.15 | 29-JUN-22:10
|  | Cooling:EnergyTransfer:Zone:ZONE_318 | 4565.58 | 0 | 15-JUN-22:10 | 1696.32 | 23-FEB-10:50
|  | EnergyTransfer:Zone:ZONE_319 | 13911.82 | 5.21 | 16-AUG-22:40 | 4777.81 | 23-FEB-15:40
|  | Heating:EnergyTransfer:Zone:ZONE_319 | 4.48 | 0 | 01-JAN-00:10 | 120.39 | 07-JUN-22:10
|  | Cooling:EnergyTransfer:Zone:ZONE_319 | 13907.34 | 0 | 13-MAR-22:10 | 4777.81 | 23-FEB-15:40
|  | EnergyTransfer:Zone:ZONE_320 | 3554.71 | 0 | 25-JUL-23:30 | 1187.5 | 28-MAY-15:40
|  | Heating:EnergyTransfer:Zone:ZONE_320 | 4.32 | 0 | 01-JAN-00:10 | 70.56 | 17-MAR-18:10
|  | Cooling:EnergyTransfer:Zone:ZONE_320 | 3550.39 | 0 | 06-JAN-18:10 | 1187.5 | 28-MAY-15:40
|  | EnergyTransfer:Zone:ZONE_321 | 4866.89 | 0 | 03-NOV-02:20 | 1463.02 | 28-MAY-08:10
|  | Heating:EnergyTransfer:Zone:ZONE_321 | 31.99 | 0 | 01-JAN-00:10 | 144.58 | 17-MAR-18:10
|  | Cooling:EnergyTransfer:Zone:ZONE_321 | 4834.9 | 0 | 06-JAN-18:10 | 1463.02 | 28-MAY-08:10
|  | EnergyTransfer:Zone:ZONE_322 | 2477.11 | 0.03 | 16-AUG-23:40 | 1100.17 | 17-MAR-10:10
|  | Heating:EnergyTransfer:Zone:ZONE_322 | 0.72 | 0 | 01-JAN-00:10 | 17.94 | 13-JAN-18:10
|  | Cooling:EnergyTransfer:Zone:ZONE_322 | 2476.39 | 0 | 06-JAN-18:10 | 1100.17 | 17-MAR-10:10
|  | EnergyTransfer:Zone:ZONE_323 | 1685.94 | 0.02 | 16-AUG-23:40 | 819.59 | 17-MAR-09:50
|  | Heating:EnergyTransfer:Zone:ZONE_323 | 0.29 | 0 | 01-JAN-00:10 | 7.31 | 05-JUN-22:10
|  | Cooling:EnergyTransfer:Zone:ZONE_323 | 1685.65 | 0 | 13-MAR-22:10 | 819.59 | 17-MAR-09:50
|  | EnergyTransfer:Zone:ZONE_324 | 11102.74 | 3.41 | 11-OCT-22:40 | 4020.95 | 23-FEB-10:50
|  | Heating:EnergyTransfer:Zone:ZONE_324 | 2.85 | 0 | 01-JAN-00:10 | 77.99 | 14-JUN-22:10
|  | Cooling:EnergyTransfer:Zone:ZONE_324 | 11099.88 | 0 | 13-MAR-22:10 | 4020.95 | 23-FEB-10:50
|  | EnergyTransfer:Zone:ZONE_325 | 4222.09 | 0.01 | 16-AUG-23:50 | 1365.14 | 10-DEC-13:30
|  | Heating:EnergyTransfer:Zone:ZONE_325 | 2.45 | 0 | 01-JAN-00:10 | 54.04 | 14-APR-18:10
|  | Cooling:EnergyTransfer:Zone:ZONE_325 | 4219.64 | 0 | 03-FEB-18:10 | 1365.14 | 10-DEC-13:30
|  | EnergyTransfer:Zone:ZONE_326 | 859.49 | 0 | 09-SEP-00:40 | 297.32 | 28-MAY-06:20
|  | Heating:EnergyTransfer:Zone:ZONE_326 | 9.91 | 0 | 01-JAN-00:10 | 30.68 | 30-DEC-12:00
|  | Cooling:EnergyTransfer:Zone:ZONE_326 | 849.57 | 0 | 06-JAN-18:10 | 297.32 | 28-MAY-06:20
|  | EnergyTransfer:Zone:ZONE_327 | 946.36 | 0 | 21-SEP-01:00 | 306.91 | 28-MAY-08:10
|  | Heating:EnergyTransfer:Zone:ZONE_327 | 7.05 | 0 | 01-JAN-00:10 | 27.43 | 17-MAR-18:10
|  | Cooling:EnergyTransfer:Zone:ZONE_327 | 939.31 | 0 | 06-JAN-18:10 | 306.91 | 28-MAY-08:10
|  | EnergyTransfer:Zone:ZONE_328 | 2070.48 | 0.01 | 17-NOV-19:50 | 716.77 | 28-MAY-15:40
|  | Heating:EnergyTransfer:Zone:ZONE_328 | 2.25 | 0 | 01-JAN-00:10 | 34.41 | 17-MAR-18:10
|  | Cooling:EnergyTransfer:Zone:ZONE_328 | 2068.23 | 0 | 06-JAN-18:10 | 716.77 | 28-MAY-15:40
|  | EnergyTransfer:Zone:ZONE_329 | 2000.69 | 0 | 18-AUG-02:20 | 692.93 | 28-MAY-15:40
|  | Heating:EnergyTransfer:Zone:ZONE_329 | 2.35 | 0 | 01-JAN-00:10 | 34.16 | 17-MAR-18:10
|  | Cooling:EnergyTransfer:Zone:ZONE_329 | 1998.34 | 0 | 06-JAN-18:10 | 692.93 | 28-MAY-15:40
|  | EnergyTransfer:Zone:ZONE_330 | 892.1 | 0 | 28-SEP-01:30 | 302.66 | 28-MAY-06:20
|  | Heating:EnergyTransfer:Zone:ZONE_330 | 8.58 | 0 | 01-JAN-00:10 | 30.25 | 30-DEC-12:00
|  | Cooling:EnergyTransfer:Zone:ZONE_330 | 883.52 | 0 | 06-JAN-18:10 | 302.66 | 28-MAY-06:20
|  | EnergyTransfer:Zone:ZONE_331 | 1539.57 | 0 | 11-NOV-06:10 | 752.54 | 05-APR-10:10
|  | Heating:EnergyTransfer:Zone:ZONE_331 | 22.82 | 0 | 01-JAN-00:10 | 35.68 | 03-DEC-07:00
|  | Cooling:EnergyTransfer:Zone:ZONE_331 | 1516.75 | 0 | 06-JAN-18:10 | 752.54 | 05-APR-10:10
|  | EnergyTransfer:Zone:ZONE_332 | 887.53 | 0 | 01-APR-00:30 | 614.21 | 23-FEB-10:30
|  | Heating:EnergyTransfer:Zone:ZONE_332 | 29.95 | 0 | 01-JAN-00:10 | 35.11 | 03-DEC-07:40
|  | Cooling:EnergyTransfer:Zone:ZONE_332 | 857.58 | 0 | 04-JAN-07:40 | 614.21 | 23-FEB-10:30
|  | EnergyTransfer:Zone:ZONE_333 | 665.07 | 0 | 22-MAR-06:20 | 492.95 | 23-FEB-10:30
|  | Heating:EnergyTransfer:Zone:ZONE_333 | 12.33 | 0 | 01-JAN-00:10 | 16.69 | 03-DEC-07:30
|  | Cooling:EnergyTransfer:Zone:ZONE_333 | 652.74 | 0 | 06-JAN-18:10 | 492.95 | 23-FEB-10:30
|  | EnergyTransfer:Zone:ZONE_334 | 3715.32 | 0.02 | 05-DEC-06:00 | 1816.98 | 23-FEB-11:00
|  | Heating:EnergyTransfer:Zone:ZONE_334 | 136.91 | 0 | 01-JAN-00:10 | 125.04 | 14-APR-18:10
|  | Cooling:EnergyTransfer:Zone:ZONE_334 | 3578.41 | 0 | 06-JAN-18:10 | 1816.98 | 23-FEB-11:00
|  | EnergyTransfer:Zone:ZONE_335 | 1218.4 | 0 | 24-APR-22:00 | 550.18 | 06-DEC-13:30
|  | Heating:EnergyTransfer:Zone:ZONE_335 | 117.44 | 0 | 01-JAN-00:10 | 79.25 | 03-DEC-07:30
|  | Cooling:EnergyTransfer:Zone:ZONE_335 | 1100.96 | 0 | 04-JAN-07:40 | 550.18 | 06-DEC-13:30
|  | EnergyTransfer:Zone:ZONE_336 | 161.41 | 0 | 11-JAN-20:50 | 152.48 | 02-JAN-06:10
|  | Heating:EnergyTransfer:Zone:ZONE_336 | 132.64 | 0 | 01-JAN-00:10 | 129.56 | 02-JAN-06:10
|  | Cooling:EnergyTransfer:Zone:ZONE_336 | 28.77 | 0 | 01-JAN-06:40 | 41.86 | 28-MAY-16:30
|  | EnergyTransfer:Zone:ZONE_337 | 180.15 | 0 | 31-DEC-22:50 | 133.29 | 02-JAN-06:10
|  | Heating:EnergyTransfer:Zone:ZONE_337 | 109.66 | 0 | 01-JAN-00:10 | 111.15 | 02-JAN-06:10
|  | Cooling:EnergyTransfer:Zone:ZONE_337 | 70.5 | 0 | 01-JAN-06:40 | 65.03 | 28-MAY-15:50
|  | EnergyTransfer:Zone:ZONE_338 | 630.07 | 0 | 11-FEB-21:40 | 340.92 | 14-JUN-15:50
|  | Heating:EnergyTransfer:Zone:ZONE_338 | 68.76 | 0 | 01-JAN-00:10 | 137.88 | 02-JAN-06:10
|  | Cooling:EnergyTransfer:Zone:ZONE_338 | 561.31 | 0 | 01-JAN-06:40 | 340.92 | 14-JUN-15:50
|  | EnergyTransfer:Zone:ZONE_339 | 576.53 | 0 | 19-NOV-20:00 | 323.97 | 14-JUN-15:50
|  | Heating:EnergyTransfer:Zone:ZONE_339 | 80.1 | 0 | 01-JAN-00:10 | 161.63 | 02-JAN-06:10
|  | Cooling:EnergyTransfer:Zone:ZONE_339 | 496.43 | 0 | 01-JAN-06:40 | 323.97 | 14-JUN-15:50
|  | EnergyTransfer:Zone:ZONE_340 | 540.96 | 0 | 19-JAN-23:40 | 304.2 | 14-JUN-16:10
|  | Heating:EnergyTransfer:Zone:ZONE_340 | 83.36 | 0 | 01-JAN-00:10 | 162.25 | 02-JAN-06:10
|  | Cooling:EnergyTransfer:Zone:ZONE_340 | 457.6 | 0 | 01-JAN-06:40 | 304.2 | 14-JUN-16:10
|  | EnergyTransfer:Zone:ZONE_341 | 164.54 | 0 | 12-JAN-04:10 | 151.05 | 02-JAN-06:10
|  | Heating:EnergyTransfer:Zone:ZONE_341 | 125.38 | 0 | 01-JAN-00:10 | 128.42 | 02-JAN-06:10
|  | Cooling:EnergyTransfer:Zone:ZONE_341 | 39.16 | 0 | 01-JAN-06:40 | 53.39 | 28-MAY-16:30
|  | EnergyTransfer:Zone:ZONE_342 | 1864.93 | 0 | 12-MAR-04:30 | 1095.07 | 23-FEB-15:30
|  | Heating:EnergyTransfer:Zone:ZONE_342 | 69.38 | 0 | 01-JAN-00:10 | 67.74 | 25-MAR-11:50
|  | Cooling:EnergyTransfer:Zone:ZONE_342 | 1795.55 | 0 | 06-JAN-18:10 | 1095.07 | 23-FEB-15:30
|  | EnergyTransfer:Zone:ZONE_343 | 23593.87 | 0.86 | 28-JAN-09:20 | 8484.8 | 05-APR-16:30
|  | Heating:EnergyTransfer:Zone:ZONE_343 | 2.88 | 0 | 01-JAN-00:10 | 120.44 | 16-DEC-10:50
|  | Cooling:EnergyTransfer:Zone:ZONE_343 | 23590.99 | 0 | 07-JAN-09:20 | 8484.8 | 05-APR-16:30
|  | EnergyTransfer:Zone:ZONE_344 | 4227.2 | 0.12 | 16-DEC-08:50 | 1505.97 | 05-APR-16:20
|  | Heating:EnergyTransfer:Zone:ZONE_344 | 0.48 | 0 | 01-JAN-00:10 | 21.88 | 16-DEC-11:10
|  | Cooling:EnergyTransfer:Zone:ZONE_344 | 4226.72 | 0 | 07-JAN-09:10 | 1505.97 | 05-APR-16:20
|  | EnergyTransfer:Zone:ZONE_345 | 4219.97 | 2.66 | 24-JUL-22:20 | 1460.11 | 23-FEB-15:40
|  | Heating:EnergyTransfer:Zone:ZONE_345 | 0.18 | 0 | 01-JAN-00:10 | 8.07 | 29-JUN-22:10
|  | Cooling:EnergyTransfer:Zone:ZONE_345 | 4219.79 | 0.57 | 24-JUL-22:10 | 1460.11 | 23-FEB-15:40
|  | EnergyTransfer:Zone:ZONE_346 | 3902.14 | 2.69 | 24-JUL-22:10 | 1329.62 | 05-APR-16:00
|  | Heating:EnergyTransfer:Zone:ZONE_346 | 0.21 | 0 | 01-JAN-00:10 | 8.23 | 29-JUN-22:10
|  | Cooling:EnergyTransfer:Zone:ZONE_346 | 3901.92 | 0.56 | 24-JUL-22:10 | 1329.62 | 05-APR-16:00
|  | EnergyTransfer:Zone:ZONE_347 | 6306.28 | 16.32 | 28-JAN-08:50 | 1979.46 | 23-FEB-15:30
|  | Heating:EnergyTransfer:Zone:ZONE_347 | 0.23 | 0 | 01-JAN-00:10 | 8.84 | 29-JUN-22:10
|  | Cooling:EnergyTransfer:Zone:ZONE_347 | 6306.05 | 16.32 | 28-JAN-08:50 | 1979.46 | 23-FEB-15:30
|  | EnergyTransfer:Zone:ZONE_348 | 21993.16 | 6.92 | 17-NOV-06:20 | 7208.59 | 05-APR-16:30
|  | Heating:EnergyTransfer:Zone:ZONE_348 | 1.48 | 0 | 01-JAN-00:10 | 57.23 | 29-JUN-22:10
|  | Cooling:EnergyTransfer:Zone:ZONE_348 | 21991.68 | 6.92 | 17-NOV-06:20 | 7208.59 | 05-APR-16:30
|  | EnergyTransfer:Zone:ZONE_349 | 7616.03 | 0.24 | 21-JAN-09:30 | 2784.17 | 05-APR-16:30
|  | Heating:EnergyTransfer:Zone:ZONE_349 | 1.2 | 0 | 01-JAN-00:10 | 50.7 | 16-DEC-11:30
|  | Cooling:EnergyTransfer:Zone:ZONE_349 | 7614.83 | 0 | 07-JAN-09:10 | 2784.17 | 05-APR-16:30
|  | EnergyTransfer:Zone:ZONE_350 | 13382.71 | 0.33 | 14-JAN-09:00 | 5018.11 | 05-APR-17:00
|  | Heating:EnergyTransfer:Zone:ZONE_350 | 2.62 | 0 | 01-JAN-00:10 | 98.35 | 16-DEC-11:30
|  | Cooling:EnergyTransfer:Zone:ZONE_350 | 13380.09 | 0 | 07-JAN-09:20 | 5018.11 | 05-APR-17:00
|  | EnergyTransfer:Zone:ZONE_351 | 3796.23 | 2.54 | 24-JUL-22:10 | 1293.12 | 05-APR-15:50
|  | Heating:EnergyTransfer:Zone:ZONE_351 | 0.21 | 0 | 01-JAN-00:10 | 7.8 | 29-JUN-22:10
|  | Cooling:EnergyTransfer:Zone:ZONE_351 | 3796.02 | 0.56 | 24-JUL-22:10 | 1293.12 | 05-APR-15:50
|  | EnergyTransfer:Zone:ZONE_352 | 2419.19 | 1.24 | 24-JUL-22:10 | 805.56 | 05-APR-09:50
|  | Heating:EnergyTransfer:Zone:ZONE_352 | 0.09 | 0 | 01-JAN-00:10 | 3.75 | 29-JUN-22:10
|  | Cooling:EnergyTransfer:Zone:ZONE_352 | 2419.1 | 0.4 | 24-JUL-22:10 | 805.56 | 05-APR-09:50
|  | EnergyTransfer:Zone:ZONE_353 | 16274.99 | 6.13 | 17-NOV-06:20 | 5207.2 | 05-APR-16:00
|  | Heating:EnergyTransfer:Zone:ZONE_353 | 0.86 | 0 | 01-JAN-00:10 | 39.14 | 29-JUN-22:10
|  | Cooling:EnergyTransfer:Zone:ZONE_353 | 16274.13 | 3.02 | 24-JUL-22:10 | 5207.2 | 05-APR-16:00
|  | EnergyTransfer:Zone:ZONE_354 | 7545.02 | 1.29 | 28-JAN-10:00 | 2515.47 | 23-FEB-16:00
|  | Heating:EnergyTransfer:Zone:ZONE_354 | 0.46 | 0 | 01-JAN-00:10 | 22.07 | 29-JUN-22:10
|  | Cooling:EnergyTransfer:Zone:ZONE_354 | 7544.56 | 0 | 28-JUN-22:10 | 2515.47 | 23-FEB-16:00
|  | EnergyTransfer:Zone:ZONE_355 | 2613.26 | 0.04 | 09-DEC-08:20 | 1000.9 | 05-APR-17:00
|  | Heating:EnergyTransfer:Zone:ZONE_355 | 0.71 | 0 | 01-JAN-00:10 | 23.39 | 16-DEC-12:00
|  | Cooling:EnergyTransfer:Zone:ZONE_355 | 2612.55 | 0 | 07-JAN-09:10 | 1000.9 | 05-APR-17:00
|  | EnergyTransfer:Zone:ZONE_356 | 2638.83 | 0.05 | 30-DEC-08:40 | 997.64 | 05-APR-17:00
|  | Heating:EnergyTransfer:Zone:ZONE_356 | 0.56 | 0 | 01-JAN-00:10 | 21.06 | 16-DEC-12:00
|  | Cooling:EnergyTransfer:Zone:ZONE_356 | 2638.27 | 0 | 07-JAN-09:20 | 997.64 | 05-APR-17:00
|  | EnergyTransfer:Zone:ZONE_357 | 2649.89 | 0.04 | 09-DEC-08:20 | 1010.03 | 05-APR-17:00
|  | Heating:EnergyTransfer:Zone:ZONE_357 | 0.68 | 0 | 01-JAN-00:10 | 23 | 16-DEC-12:00
|  | Cooling:EnergyTransfer:Zone:ZONE_357 | 2649.21 | 0 | 07-JAN-09:10 | 1010.03 | 05-APR-17:00
|  | EnergyTransfer:Zone:ZONE_358 | 8812.65 | 0.61 | 28-JAN-10:00 | 3085.52 | 26-MAR-16:30
|  | Heating:EnergyTransfer:Zone:ZONE_358 | 0.55 | 0 | 01-JAN-00:10 | 16.05 | 29-JUN-06:10
|  | Cooling:EnergyTransfer:Zone:ZONE_358 | 8812.11 | 0.61 | 28-JAN-10:00 | 3085.52 | 26-MAR-16:30
|  | EnergyTransfer:Zone:ZONE_359 | 5562.4 | 1.53 | 16-AUG-22:40 | 2175.88 | 28-FEB-15:30
|  | Heating:EnergyTransfer:Zone:ZONE_359 | 1.17 | 0 | 01-JAN-00:10 | 33.41 | 14-JUN-22:10
|  | Cooling:EnergyTransfer:Zone:ZONE_359 | 5561.23 | 0 | 03-MAR-18:10 | 2175.88 | 28-FEB-15:30
|  | EnergyTransfer:Zone:ZONE_360 | 4179.96 | 0.05 | 14-JAN-08:50 | 1521.14 | 05-APR-16:20
|  | Heating:EnergyTransfer:Zone:ZONE_360 | 0.63 | 0 | 01-JAN-00:10 | 26.22 | 16-DEC-11:40
|  | Cooling:EnergyTransfer:Zone:ZONE_360 | 4179.33 | 0 | 07-JAN-09:10 | 1521.14 | 05-APR-16:20
|  | EnergyTransfer:Zone:ZONE_361 | 3848.3 | 0.73 | 11-OCT-22:40 | 1460.42 | 05-APR-10:00
|  | Heating:EnergyTransfer:Zone:ZONE_361 | 0.49 | 0 | 01-JAN-00:10 | 20.92 | 13-JAN-18:10
|  | Cooling:EnergyTransfer:Zone:ZONE_361 | 3847.81 | 0 | 06-JAN-18:10 | 1460.42 | 05-APR-10:00
|  | EnergyTransfer:Zone:ZONE_362 | 2190.34 | 0 | 04-DEC-23:50 | 737.9 | 28-MAY-15:30
|  | Heating:EnergyTransfer:Zone:ZONE_362 | 1.68 | 0 | 01-JAN-00:10 | 32.67 | 17-MAR-18:10
|  | Cooling:EnergyTransfer:Zone:ZONE_362 | 2188.66 | 0 | 06-JAN-18:10 | 737.9 | 28-MAY-15:30
|  | EnergyTransfer:Zone:ZONE_363 | 5413.13 | 7.2 | 14-JAN-08:20 | 1834.96 | 05-APR-15:40
|  | Heating:EnergyTransfer:Zone:ZONE_363 | 0.25 | 0 | 01-JAN-00:10 | 9.51 | 03-DEC-06:10
|  | Cooling:EnergyTransfer:Zone:ZONE_363 | 5412.88 | 7.2 | 14-JAN-08:20 | 1834.96 | 05-APR-15:40
|  | EnergyTransfer:Zone:ZONE_364 | 4238.74 | 0.03 | 21-JAN-11:40 | 1528.3 | 05-APR-16:20
|  | Heating:EnergyTransfer:Zone:ZONE_364 | 0.53 | 0 | 01-JAN-00:10 | 23.84 | 16-DEC-11:20
|  | Cooling:EnergyTransfer:Zone:ZONE_364 | 4238.21 | 0 | 07-JAN-09:10 | 1528.3 | 05-APR-16:20
|  | EnergyTransfer:Zone:ZONE_365 | 4228.85 | 0.06 | 14-JAN-08:50 | 1537.67 | 05-APR-16:20
|  | Heating:EnergyTransfer:Zone:ZONE_365 | 0.64 | 0 | 01-JAN-00:10 | 26.5 | 16-DEC-11:40
|  | Cooling:EnergyTransfer:Zone:ZONE_365 | 4228.21 | 0 | 07-JAN-09:10 | 1537.67 | 05-APR-16:20
|  | EnergyTransfer:Zone:ZONE_366 | 2190.34 | 0 | 04-DEC-23:50 | 737.9 | 28-MAY-15:30
|  | Heating:EnergyTransfer:Zone:ZONE_366 | 1.68 | 0 | 01-JAN-00:10 | 32.67 | 17-MAR-18:10
|  | Cooling:EnergyTransfer:Zone:ZONE_366 | 2188.66 | 0 | 06-JAN-18:10 | 737.9 | 28-MAY-15:30
|  | EnergyTransfer:Zone:ZONE_367 | 3848.3 | 0.73 | 11-OCT-22:40 | 1460.42 | 05-APR-10:00
|  | Heating:EnergyTransfer:Zone:ZONE_367 | 0.49 | 0 | 01-JAN-00:10 | 20.92 | 13-JAN-18:10
|  | Cooling:EnergyTransfer:Zone:ZONE_367 | 3847.81 | 0 | 06-JAN-18:10 | 1460.42 | 05-APR-10:00
|  | EnergyTransfer:Zone:ZONE_368 | 5413.13 | 7.2 | 14-JAN-08:20 | 1834.96 | 05-APR-15:40
|  | Heating:EnergyTransfer:Zone:ZONE_368 | 0.25 | 0 | 01-JAN-00:10 | 9.51 | 03-DEC-06:10
|  | Cooling:EnergyTransfer:Zone:ZONE_368 | 5412.88 | 7.2 | 14-JAN-08:20 | 1834.96 | 05-APR-15:40
|  | EnergyTransfer:Zone:ZONE_369 | 4238.74 | 0.03 | 21-JAN-11:40 | 1528.3 | 05-APR-16:20
|  | Heating:EnergyTransfer:Zone:ZONE_369 | 0.53 | 0 | 01-JAN-00:10 | 23.84 | 16-DEC-11:20
|  | Cooling:EnergyTransfer:Zone:ZONE_369 | 4238.21 | 0 | 07-JAN-09:10 | 1528.3 | 05-APR-16:20
|  | EnergyTransfer:Zone:ZONE_370 | 4228.85 | 0.06 | 14-JAN-08:50 | 1537.67 | 05-APR-16:20
|  | Heating:EnergyTransfer:Zone:ZONE_370 | 0.64 | 0 | 01-JAN-00:10 | 26.5 | 16-DEC-11:40
|  | Cooling:EnergyTransfer:Zone:ZONE_370 | 4228.21 | 0 | 07-JAN-09:10 | 1537.67 | 05-APR-16:20
|  | DistrictHeating:Facility | 29.34 | 0 | 01-JAN-00:10 | 6717.39 | 02-JAN-06:10
|  | DistrictHeating:HVAC | 29.34 | 0 | 01-JAN-00:10 | 6717.39 | 02-JAN-06:10
|  | Heating:DistrictHeating | 29.34 | 0 | 01-JAN-00:10 | 6717.39 | 02-JAN-06:10